## Results
Permutation Name | Annual Heating Energy (kWh/m2) | Annual Cooling Energy (kWh/m2) | Annual Lighting Energy (kWh/m2) | Annual Equipment Energy (kWh/m2) | Annual DHW Energy (kWh/m2) | Annual Fresh Air Energy (kWh/m2) | Annual Fan Power Load(kWh/m2) | Annual PV Energy (kWh/m2) | Annual ST Energy (kWh/m2) | Total Annual Energy (kWh/m2) | Fabric Intervention: | Heating & Cooling Plant | DHW | Lighting | Lighting Control | Lighting Equiptment | Ventilation | Renewables
St. James_000111_Wall.Basecase_Roof.Basecase_Floor.Basecase_Glazing.Regs_Rooflights.Regs_Airtightness.Regs.SYS_VRF_01B.SYS_DHW_01.SYS_LTG_01.SYS_LTG_CON_01.SYS_PLUG_01.SYS_Vent_02.SYS_PV_01 | 32.2084 | 0.13232 | 26.8841 | 28.0868 | 15.4132 | 32.3901 | 1.2741 | 0 | 0 | 136.3889 | St. James_000111_Wall.Basecase_Roof.Basecase_Floor.Basecase_Glazing.Regs_Rooflights.Regs_Airtightness.Regs | Baseline VRF Heating & Cooling | Baseline POU direct DHW Elec Heaters | Lighting baseline | Lighting Baseline Controls | Plug loads standard | Hybrid Cool phase | Baseline Renew
St. James_000111_Wall.Basecase_Roof.Basecase_Floor.Basecase_Glazing.Regs_Rooflights.Regs_Airtightness.Regs.SYS_VRF_01B.SYS_DHW_01.SYS_LTG_01.SYS_LTG_CON_01.SYS_PLUG_01.SYS_Vent_02.SYS_PV_02 | 32.2084 | 0.13232 | 26.8841 | 28.0868 | 15.4132 | 32.3901 | 1.2741 | -0.27843 | 0 | 136.1105 | St. James_000111_Wall.Basecase_Roof.Basecase_Floor.Basecase_Glazing.Regs_Rooflights.Regs_Airtightness.Regs | Baseline VRF Heating & Cooling | Baseline POU direct DHW Elec Heaters | Lighting baseline | Lighting Baseline Controls | Plug loads standard | Hybrid Cool phase | PV efficiency 20
St. James_000111_Wall.Basecase_Roof.Basecase_Floor.Basecase_Glazing.Regs_Rooflights.Regs_Airtightness.Regs.SYS_VRF_01B.SYS_DHW_01.SYS_LTG_01.SYS_LTG_CON_01.SYS_PLUG_01.SYS_Vent_01.SYS_PV_01 | 32.2084 | 0.13232 | 26.8841 | 28.0868 | 15.4132 | 34.246 | 6.2203 | 0 | 0 | 143.191 | St. James_000111_Wall.Basecase_Roof.Basecase_Floor.Basecase_Glazing.Regs_Rooflights.Regs_Airtightness.Regs | Baseline VRF Heating & Cooling | Baseline POU direct DHW Elec Heaters | Lighting baseline | Lighting Baseline Controls | Plug loads standard | Baseline MVHR + AHU | Baseline Renew
St. James_000111_Wall.Basecase_Roof.Basecase_Floor.Basecase_Glazing.Regs_Rooflights.Regs_Airtightness.Regs.SYS_VRF_01B.SYS_DHW_01.SYS_LTG_01.SYS_LTG_CON_01.SYS_PLUG_01.SYS_Vent_01.SYS_PV_02 | 32.2084 | 0.13232 | 26.8841 | 28.0868 | 15.4132 | 34.246 | 6.2203 | -0.27843 | 0 | 142.9126 | St. James_000111_Wall.Basecase_Roof.Basecase_Floor.Basecase_Glazing.Regs_Rooflights.Regs_Airtightness.Regs | Baseline VRF Heating & Cooling | Baseline POU direct DHW Elec Heaters | Lighting baseline | Lighting Baseline Controls | Plug loads standard | Baseline MVHR + AHU | PV efficiency 20
St. James_000111_Wall.Basecase_Roof.Basecase_Floor.Basecase_Glazing.Regs_Rooflights.Regs_Airtightness.Regs.SYS_VRF_01B.SYS_DHW_01.SYS_LTG_01.SYS_LTG_CON_01.SYS_PLUG_02.SYS_Vent_02.SYS_PV_01 | 32.2084 | 0.13232 | 26.8841 | 17.1329 | 15.4132 | 32.3901 | 1.2741 | 0 | 0 | 125.4351 | St. James_000111_Wall.Basecase_Roof.Basecase_Floor.Basecase_Glazing.Regs_Rooflights.Regs_Airtightness.Regs | Baseline VRF Heating & Cooling | Baseline POU direct DHW Elec Heaters | Lighting baseline | Lighting Baseline Controls | Plug loads low energy | Hybrid Cool phase | Baseline Renew
St. James_000111_Wall.Basecase_Roof.Basecase_Floor.Basecase_Glazing.Regs_Rooflights.Regs_Airtightness.Regs.SYS_VRF_01B.SYS_DHW_01.SYS_LTG_01.SYS_LTG_CON_01.SYS_PLUG_02.SYS_Vent_02.SYS_PV_02 | 32.2084 | 0.13232 | 26.8841 | 17.1329 | 15.4132 | 32.3901 | 1.2741 | -0.27843 | 0 | 125.1566 | St. James_000111_Wall.Basecase_Roof.Basecase_Floor.Basecase_Glazing.Regs_Rooflights.Regs_Airtightness.Regs | Baseline VRF Heating & Cooling | Baseline POU direct DHW Elec Heaters | Lighting baseline | Lighting Baseline Controls | Plug loads low energy | Hybrid Cool phase | PV efficiency 20
St. James_000111_Wall.Basecase_Roof.Basecase_Floor.Basecase_Glazing.Regs_Rooflights.Regs_Airtightness.Regs.SYS_VRF_01B.SYS_DHW_01.SYS_LTG_01.SYS_LTG_CON_01.SYS_PLUG_02.SYS_Vent_01.SYS_PV_01 | 32.2084 | 0.13232 | 26.8841 | 17.1329 | 15.4132 | 34.246 | 6.2203 | 0 | 0 | 132.2372 | St. James_000111_Wall.Basecase_Roof.Basecase_Floor.Basecase_Glazing.Regs_Rooflights.Regs_Airtightness.Regs | Baseline VRF Heating & Cooling | Baseline POU direct DHW Elec Heaters | Lighting baseline | Lighting Baseline Controls | Plug loads low energy | Baseline MVHR + AHU | Baseline Renew
St. James_000111_Wall.Basecase_Roof.Basecase_Floor.Basecase_Glazing.Regs_Rooflights.Regs_Airtightness.Regs.SYS_VRF_01B.SYS_DHW_01.SYS_LTG_01.SYS_LTG_CON_01.SYS_PLUG_02.SYS_Vent_01.SYS_PV_02 | 32.2084 | 0.13232 | 26.8841 | 17.1329 | 15.4132 | 34.246 | 6.2203 | -0.27843 | 0 | 131.9587 | St. James_000111_Wall.Basecase_Roof.Basecase_Floor.Basecase_Glazing.Regs_Rooflights.Regs_Airtightness.Regs | Baseline VRF Heating & Cooling | Baseline POU direct DHW Elec Heaters | Lighting baseline | Lighting Baseline Controls | Plug loads low energy | Baseline MVHR + AHU | PV efficiency 20
St. James_000111_Wall.Basecase_Roof.Basecase_Floor.Basecase_Glazing.Regs_Rooflights.Regs_Airtightness.Regs.SYS_VRF_01B.SYS_DHW_01.SYS_LTG_01.SYS_LTG_CON_02.SYS_PLUG_01.SYS_Vent_02.SYS_PV_01 | 32.2084 | 0.13232 | 24.7333 | 28.0868 | 15.4132 | 32.3901 | 1.2741 | 0 | 0 | 134.2382 | St. James_000111_Wall.Basecase_Roof.Basecase_Floor.Basecase_Glazing.Regs_Rooflights.Regs_Airtightness.Regs | Baseline VRF Heating & Cooling | Baseline POU direct DHW Elec Heaters | Lighting baseline | Lighting Basic Controls | Plug loads standard | Hybrid Cool phase | Baseline Renew
St. James_000111_Wall.Basecase_Roof.Basecase_Floor.Basecase_Glazing.Regs_Rooflights.Regs_Airtightness.Regs.SYS_VRF_01B.SYS_DHW_01.SYS_LTG_01.SYS_LTG_CON_02.SYS_PLUG_01.SYS_Vent_02.SYS_PV_02 | 32.2084 | 0.13232 | 24.7333 | 28.0868 | 15.4132 | 32.3901 | 1.2741 | -0.27843 | 0 | 133.9598 | St. James_000111_Wall.Basecase_Roof.Basecase_Floor.Basecase_Glazing.Regs_Rooflights.Regs_Airtightness.Regs | Baseline VRF Heating & Cooling | Baseline POU direct DHW Elec Heaters | Lighting baseline | Lighting Basic Controls | Plug loads standard | Hybrid Cool phase | PV efficiency 20
St. James_000111_Wall.Basecase_Roof.Basecase_Floor.Basecase_Glazing.Regs_Rooflights.Regs_Airtightness.Regs.SYS_VRF_01B.SYS_DHW_01.SYS_LTG_01.SYS_LTG_CON_02.SYS_PLUG_01.SYS_Vent_01.SYS_PV_01 | 32.2084 | 0.13232 | 24.7333 | 28.0868 | 15.4132 | 34.246 | 6.2203 | 0 | 0 | 141.0403 | St. James_000111_Wall.Basecase_Roof.Basecase_Floor.Basecase_Glazing.Regs_Rooflights.Regs_Airtightness.Regs | Baseline VRF Heating & Cooling | Baseline POU direct DHW Elec Heaters | Lighting baseline | Lighting Basic Controls | Plug loads standard | Baseline MVHR + AHU | Baseline Renew
St. James_000111_Wall.Basecase_Roof.Basecase_Floor.Basecase_Glazing.Regs_Rooflights.Regs_Airtightness.Regs.SYS_VRF_01B.SYS_DHW_01.SYS_LTG_01.SYS_LTG_CON_02.SYS_PLUG_01.SYS_Vent_01.SYS_PV_02 | 32.2084 | 0.13232 | 24.7333 | 28.0868 | 15.4132 | 34.246 | 6.2203 | -0.27843 | 0 | 140.7619 | St. James_000111_Wall.Basecase_Roof.Basecase_Floor.Basecase_Glazing.Regs_Rooflights.Regs_Airtightness.Regs | Baseline VRF Heating & Cooling | Baseline POU direct DHW Elec Heaters | Lighting baseline | Lighting Basic Controls | Plug loads standard | Baseline MVHR + AHU | PV efficiency 20
St. James_000111_Wall.Basecase_Roof.Basecase_Floor.Basecase_Glazing.Regs_Rooflights.Regs_Airtightness.Regs.SYS_VRF_01B.SYS_DHW_01.SYS_LTG_01.SYS_LTG_CON_02.SYS_PLUG_02.SYS_Vent_02.SYS_PV_01 | 32.2084 | 0.13232 | 24.7333 | 17.1329 | 15.4132 | 32.3901 | 1.2741 | 0 | 0 | 123.2843 | St. James_000111_Wall.Basecase_Roof.Basecase_Floor.Basecase_Glazing.Regs_Rooflights.Regs_Airtightness.Regs | Baseline VRF Heating & Cooling | Baseline POU direct DHW Elec Heaters | Lighting baseline | Lighting Basic Controls | Plug loads low energy | Hybrid Cool phase | Baseline Renew
St. James_000111_Wall.Basecase_Roof.Basecase_Floor.Basecase_Glazing.Regs_Rooflights.Regs_Airtightness.Regs.SYS_VRF_01B.SYS_DHW_01.SYS_LTG_01.SYS_LTG_CON_02.SYS_PLUG_02.SYS_Vent_02.SYS_PV_02 | 32.2084 | 0.13232 | 24.7333 | 17.1329 | 15.4132 | 32.3901 | 1.2741 | -0.27843 | 0 | 123.0059 | St. James_000111_Wall.Basecase_Roof.Basecase_Floor.Basecase_Glazing.Regs_Rooflights.Regs_Airtightness.Regs | Baseline VRF Heating & Cooling | Baseline POU direct DHW Elec Heaters | Lighting baseline | Lighting Basic Controls | Plug loads low energy | Hybrid Cool phase | PV efficiency 20
St. James_000111_Wall.Basecase_Roof.Basecase_Floor.Basecase_Glazing.Regs_Rooflights.Regs_Airtightness.Regs.SYS_VRF_01B.SYS_DHW_01.SYS_LTG_01.SYS_LTG_CON_02.SYS_PLUG_02.SYS_Vent_01.SYS_PV_01 | 32.2084 | 0.13232 | 24.7333 | 17.1329 | 15.4132 | 34.246 | 6.2203 | 0 | 0 | 130.0864 | St. James_000111_Wall.Basecase_Roof.Basecase_Floor.Basecase_Glazing.Regs_Rooflights.Regs_Airtightness.Regs | Baseline VRF Heating & Cooling | Baseline POU direct DHW Elec Heaters | Lighting baseline | Lighting Basic Controls | Plug loads low energy | Baseline MVHR + AHU | Baseline Renew
St. James_000111_Wall.Basecase_Roof.Basecase_Floor.Basecase_Glazing.Regs_Rooflights.Regs_Airtightness.Regs.SYS_VRF_01B.SYS_DHW_01.SYS_LTG_01.SYS_LTG_CON_02.SYS_PLUG_02.SYS_Vent_01.SYS_PV_02 | 32.2084 | 0.13232 | 24.7333 | 17.1329 | 15.4132 | 34.246 | 6.2203 | -0.27843 | 0 | 129.808 | St. James_000111_Wall.Basecase_Roof.Basecase_Floor.Basecase_Glazing.Regs_Rooflights.Regs_Airtightness.Regs | Baseline VRF Heating & Cooling | Baseline POU direct DHW Elec Heaters | Lighting baseline | Lighting Basic Controls | Plug loads low energy | Baseline MVHR + AHU | PV efficiency 20
St. James_000111_Wall.Basecase_Roof.Basecase_Floor.Basecase_Glazing.Regs_Rooflights.Regs_Airtightness.Regs.SYS_VRF_01B.SYS_DHW_01.SYS_LTG_02.SYS_LTG_CON_01.SYS_PLUG_01.SYS_Vent_02.SYS_PV_01 | 32.2084 | 0.13232 | 11.2913 | 28.0868 | 15.4132 | 32.3901 | 1.2741 | 0 | 0 | 120.7962 | St. James_000111_Wall.Basecase_Roof.Basecase_Floor.Basecase_Glazing.Regs_Rooflights.Regs_Airtightness.Regs | Baseline VRF Heating & Cooling | Baseline POU direct DHW Elec Heaters | Lighting STD lux LED fittings | Lighting Baseline Controls | Plug loads standard | Hybrid Cool phase | Baseline Renew
St. James_000111_Wall.Basecase_Roof.Basecase_Floor.Basecase_Glazing.Regs_Rooflights.Regs_Airtightness.Regs.SYS_VRF_01B.SYS_DHW_01.SYS_LTG_02.SYS_LTG_CON_01.SYS_PLUG_01.SYS_Vent_02.SYS_PV_02 | 32.2084 | 0.13232 | 11.2913 | 28.0868 | 15.4132 | 32.3901 | 1.2741 | -0.27843 | 0 | 120.5177 | St. James_000111_Wall.Basecase_Roof.Basecase_Floor.Basecase_Glazing.Regs_Rooflights.Regs_Airtightness.Regs | Baseline VRF Heating & Cooling | Baseline POU direct DHW Elec Heaters | Lighting STD lux LED fittings | Lighting Baseline Controls | Plug loads standard | Hybrid Cool phase | PV efficiency 20
St. James_000111_Wall.Basecase_Roof.Basecase_Floor.Basecase_Glazing.Regs_Rooflights.Regs_Airtightness.Regs.SYS_VRF_01B.SYS_DHW_01.SYS_LTG_02.SYS_LTG_CON_01.SYS_PLUG_01.SYS_Vent_01.SYS_PV_01 | 32.2084 | 0.13232 | 11.2913 | 28.0868 | 15.4132 | 34.246 | 6.2203 | 0 | 0 | 127.5983 | St. James_000111_Wall.Basecase_Roof.Basecase_Floor.Basecase_Glazing.Regs_Rooflights.Regs_Airtightness.Regs | Baseline VRF Heating & Cooling | Baseline POU direct DHW Elec Heaters | Lighting STD lux LED fittings | Lighting Baseline Controls | Plug loads standard | Baseline MVHR + AHU | Baseline Renew
St. James_000111_Wall.Basecase_Roof.Basecase_Floor.Basecase_Glazing.Regs_Rooflights.Regs_Airtightness.Regs.SYS_VRF_01B.SYS_DHW_01.SYS_LTG_02.SYS_LTG_CON_01.SYS_PLUG_01.SYS_Vent_01.SYS_PV_02 | 32.2084 | 0.13232 | 11.2913 | 28.0868 | 15.4132 | 34.246 | 6.2203 | -0.27843 | 0 | 127.3198 | St. James_000111_Wall.Basecase_Roof.Basecase_Floor.Basecase_Glazing.Regs_Rooflights.Regs_Airtightness.Regs | Baseline VRF Heating & Cooling | Baseline POU direct DHW Elec Heaters | Lighting STD lux LED fittings | Lighting Baseline Controls | Plug loads standard | Baseline MVHR + AHU | PV efficiency 20
St. James_000111_Wall.Basecase_Roof.Basecase_Floor.Basecase_Glazing.Regs_Rooflights.Regs_Airtightness.Regs.SYS_VRF_01B.SYS_DHW_01.SYS_LTG_02.SYS_LTG_CON_01.SYS_PLUG_02.SYS_Vent_02.SYS_PV_01 | 32.2084 | 0.13232 | 11.2913 | 17.1329 | 15.4132 | 32.3901 | 1.2741 | 0 | 0 | 109.8423 | St. James_000111_Wall.Basecase_Roof.Basecase_Floor.Basecase_Glazing.Regs_Rooflights.Regs_Airtightness.Regs | Baseline VRF Heating & Cooling | Baseline POU direct DHW Elec Heaters | Lighting STD lux LED fittings | Lighting Baseline Controls | Plug loads low energy | Hybrid Cool phase | Baseline Renew
St. James_000111_Wall.Basecase_Roof.Basecase_Floor.Basecase_Glazing.Regs_Rooflights.Regs_Airtightness.Regs.SYS_VRF_01B.SYS_DHW_01.SYS_LTG_02.SYS_LTG_CON_01.SYS_PLUG_02.SYS_Vent_02.SYS_PV_02 | 32.2084 | 0.13232 | 11.2913 | 17.1329 | 15.4132 | 32.3901 | 1.2741 | -0.27843 | 0 | 109.5639 | St. James_000111_Wall.Basecase_Roof.Basecase_Floor.Basecase_Glazing.Regs_Rooflights.Regs_Airtightness.Regs | Baseline VRF Heating & Cooling | Baseline POU direct DHW Elec Heaters | Lighting STD lux LED fittings | Lighting Baseline Controls | Plug loads low energy | Hybrid Cool phase | PV efficiency 20
St. James_000111_Wall.Basecase_Roof.Basecase_Floor.Basecase_Glazing.Regs_Rooflights.Regs_Airtightness.Regs.SYS_VRF_01B.SYS_DHW_01.SYS_LTG_02.SYS_LTG_CON_01.SYS_PLUG_02.SYS_Vent_01.SYS_PV_01 | 32.2084 | 0.13232 | 11.2913 | 17.1329 | 15.4132 | 34.246 | 6.2203 | 0 | 0 | 116.6444 | St. James_000111_Wall.Basecase_Roof.Basecase_Floor.Basecase_Glazing.Regs_Rooflights.Regs_Airtightness.Regs | Baseline VRF Heating & Cooling | Baseline POU direct DHW Elec Heaters | Lighting STD lux LED fittings | Lighting Baseline Controls | Plug loads low energy | Baseline MVHR + AHU | Baseline Renew
St. James_000111_Wall.Basecase_Roof.Basecase_Floor.Basecase_Glazing.Regs_Rooflights.Regs_Airtightness.Regs.SYS_VRF_01B.SYS_DHW_01.SYS_LTG_02.SYS_LTG_CON_01.SYS_PLUG_02.SYS_Vent_01.SYS_PV_02 | 32.2084 | 0.13232 | 11.2913 | 17.1329 | 15.4132 | 34.246 | 6.2203 | -0.27843 | 0 | 116.366 | St. James_000111_Wall.Basecase_Roof.Basecase_Floor.Basecase_Glazing.Regs_Rooflights.Regs_Airtightness.Regs | Baseline VRF Heating & Cooling | Baseline POU direct DHW Elec Heaters | Lighting STD lux LED fittings | Lighting Baseline Controls | Plug loads low energy | Baseline MVHR + AHU | PV efficiency 20
St. James_000111_Wall.Basecase_Roof.Basecase_Floor.Basecase_Glazing.Regs_Rooflights.Regs_Airtightness.Regs.SYS_VRF_01B.SYS_DHW_01.SYS_LTG_02.SYS_LTG_CON_02.SYS_PLUG_01.SYS_Vent_02.SYS_PV_01 | 32.2084 | 0.13232 | 10.388 | 28.0868 | 15.4132 | 32.3901 | 1.2741 | 0 | 0 | 119.8929 | St. James_000111_Wall.Basecase_Roof.Basecase_Floor.Basecase_Glazing.Regs_Rooflights.Regs_Airtightness.Regs | Baseline VRF Heating & Cooling | Baseline POU direct DHW Elec Heaters | Lighting STD lux LED fittings | Lighting Basic Controls | Plug loads standard | Hybrid Cool phase | Baseline Renew
St. James_000111_Wall.Basecase_Roof.Basecase_Floor.Basecase_Glazing.Regs_Rooflights.Regs_Airtightness.Regs.SYS_VRF_01B.SYS_DHW_01.SYS_LTG_02.SYS_LTG_CON_02.SYS_PLUG_01.SYS_Vent_02.SYS_PV_02 | 32.2084 | 0.13232 | 10.388 | 28.0868 | 15.4132 | 32.3901 | 1.2741 | -0.27843 | 0 | 119.6144 | St. James_000111_Wall.Basecase_Roof.Basecase_Floor.Basecase_Glazing.Regs_Rooflights.Regs_Airtightness.Regs | Baseline VRF Heating & Cooling | Baseline POU direct DHW Elec Heaters | Lighting STD lux LED fittings | Lighting Basic Controls | Plug loads standard | Hybrid Cool phase | PV efficiency 20
St. James_000111_Wall.Basecase_Roof.Basecase_Floor.Basecase_Glazing.Regs_Rooflights.Regs_Airtightness.Regs.SYS_VRF_01B.SYS_DHW_01.SYS_LTG_02.SYS_LTG_CON_02.SYS_PLUG_01.SYS_Vent_01.SYS_PV_01 | 32.2084 | 0.13232 | 10.388 | 28.0868 | 15.4132 | 34.246 | 6.2203 | 0 | 0 | 126.695 | St. James_000111_Wall.Basecase_Roof.Basecase_Floor.Basecase_Glazing.Regs_Rooflights.Regs_Airtightness.Regs | Baseline VRF Heating & Cooling | Baseline POU direct DHW Elec Heaters | Lighting STD lux LED fittings | Lighting Basic Controls | Plug loads standard | Baseline MVHR + AHU | Baseline Renew
St. James_000111_Wall.Basecase_Roof.Basecase_Floor.Basecase_Glazing.Regs_Rooflights.Regs_Airtightness.Regs.SYS_VRF_01B.SYS_DHW_01.SYS_LTG_02.SYS_LTG_CON_02.SYS_PLUG_01.SYS_Vent_01.SYS_PV_02 | 32.2084 | 0.13232 | 10.388 | 28.0868 | 15.4132 | 34.246 | 6.2203 | -0.27843 | 0 | 126.4165 | St. James_000111_Wall.Basecase_Roof.Basecase_Floor.Basecase_Glazing.Regs_Rooflights.Regs_Airtightness.Regs | Baseline VRF Heating & Cooling | Baseline POU direct DHW Elec Heaters | Lighting STD lux LED fittings | Lighting Basic Controls | Plug loads standard | Baseline MVHR + AHU | PV efficiency 20
St. James_000111_Wall.Basecase_Roof.Basecase_Floor.Basecase_Glazing.Regs_Rooflights.Regs_Airtightness.Regs.SYS_VRF_01B.SYS_DHW_01.SYS_LTG_02.SYS_LTG_CON_02.SYS_PLUG_02.SYS_Vent_02.SYS_PV_01 | 32.2084 | 0.13232 | 10.388 | 17.1329 | 15.4132 | 32.3901 | 1.2741 | 0 | 0 | 108.939 | St. James_000111_Wall.Basecase_Roof.Basecase_Floor.Basecase_Glazing.Regs_Rooflights.Regs_Airtightness.Regs | Baseline VRF Heating & Cooling | Baseline POU direct DHW Elec Heaters | Lighting STD lux LED fittings | Lighting Basic Controls | Plug loads low energy | Hybrid Cool phase | Baseline Renew
St. James_000111_Wall.Basecase_Roof.Basecase_Floor.Basecase_Glazing.Regs_Rooflights.Regs_Airtightness.Regs.SYS_VRF_01B.SYS_DHW_01.SYS_LTG_02.SYS_LTG_CON_02.SYS_PLUG_02.SYS_Vent_02.SYS_PV_02 | 32.2084 | 0.13232 | 10.388 | 17.1329 | 15.4132 | 32.3901 | 1.2741 | -0.27843 | 0 | 108.6606 | St. James_000111_Wall.Basecase_Roof.Basecase_Floor.Basecase_Glazing.Regs_Rooflights.Regs_Airtightness.Regs | Baseline VRF Heating & Cooling | Baseline POU direct DHW Elec Heaters | Lighting STD lux LED fittings | Lighting Basic Controls | Plug loads low energy | Hybrid Cool phase | PV efficiency 20
St. James_000111_Wall.Basecase_Roof.Basecase_Floor.Basecase_Glazing.Regs_Rooflights.Regs_Airtightness.Regs.SYS_VRF_01B.SYS_DHW_01.SYS_LTG_02.SYS_LTG_CON_02.SYS_PLUG_02.SYS_Vent_01.SYS_PV_01 | 32.2084 | 0.13232 | 10.388 | 17.1329 | 15.4132 | 34.246 | 6.2203 | 0 | 0 | 115.7411 | St. James_000111_Wall.Basecase_Roof.Basecase_Floor.Basecase_Glazing.Regs_Rooflights.Regs_Airtightness.Regs | Baseline VRF Heating & Cooling | Baseline POU direct DHW Elec Heaters | Lighting STD lux LED fittings | Lighting Basic Controls | Plug loads low energy | Baseline MVHR + AHU | Baseline Renew
St. James_000111_Wall.Basecase_Roof.Basecase_Floor.Basecase_Glazing.Regs_Rooflights.Regs_Airtightness.Regs.SYS_VRF_01B.SYS_DHW_01.SYS_LTG_02.SYS_LTG_CON_02.SYS_PLUG_02.SYS_Vent_01.SYS_PV_02 | 32.2084 | 0.13232 | 10.388 | 17.1329 | 15.4132 | 34.246 | 6.2203 | -0.27843 | 0 | 115.4627 | St. James_000111_Wall.Basecase_Roof.Basecase_Floor.Basecase_Glazing.Regs_Rooflights.Regs_Airtightness.Regs | Baseline VRF Heating & Cooling | Baseline POU direct DHW Elec Heaters | Lighting STD lux LED fittings | Lighting Basic Controls | Plug loads low energy | Baseline MVHR + AHU | PV efficiency 20
St. James_000111_Wall.Basecase_Roof.Basecase_Floor.Basecase_Glazing.Regs_Rooflights.Regs_Airtightness.Regs.SYS_VRF_01B.SYS_ASHP_04.SYS_LTG_01.SYS_LTG_CON_01.SYS_PLUG_01.SYS_Vent_02.SYS_PV_01 | 32.2084 | 0.13232 | 26.8841 | 28.0868 | 4.8098 | 32.3901 | 1.2741 | 0 | 0 | 125.7856 | St. James_000111_Wall.Basecase_Roof.Basecase_Floor.Basecase_Glazing.Regs_Rooflights.Regs_Airtightness.Regs | Baseline VRF Heating & Cooling | ASHP for DHW | Lighting baseline | Lighting Baseline Controls | Plug loads standard | Hybrid Cool phase | Baseline Renew
St. James_000111_Wall.Basecase_Roof.Basecase_Floor.Basecase_Glazing.Regs_Rooflights.Regs_Airtightness.Regs.SYS_VRF_01B.SYS_ASHP_04.SYS_LTG_01.SYS_LTG_CON_01.SYS_PLUG_01.SYS_Vent_02.SYS_PV_02 | 32.2084 | 0.13232 | 26.8841 | 28.0868 | 4.8098 | 32.3901 | 1.2741 | -0.27843 | 0 | 125.5072 | St. James_000111_Wall.Basecase_Roof.Basecase_Floor.Basecase_Glazing.Regs_Rooflights.Regs_Airtightness.Regs | Baseline VRF Heating & Cooling | ASHP for DHW | Lighting baseline | Lighting Baseline Controls | Plug loads standard | Hybrid Cool phase | PV efficiency 20
St. James_000111_Wall.Basecase_Roof.Basecase_Floor.Basecase_Glazing.Regs_Rooflights.Regs_Airtightness.Regs.SYS_VRF_01B.SYS_ASHP_04.SYS_LTG_01.SYS_LTG_CON_01.SYS_PLUG_01.SYS_Vent_01.SYS_PV_01 | 32.2084 | 0.13232 | 26.8841 | 28.0868 | 4.8098 | 34.246 | 6.2203 | 0 | 0 | 132.5877 | St. James_000111_Wall.Basecase_Roof.Basecase_Floor.Basecase_Glazing.Regs_Rooflights.Regs_Airtightness.Regs | Baseline VRF Heating & Cooling | ASHP for DHW | Lighting baseline | Lighting Baseline Controls | Plug loads standard | Baseline MVHR + AHU | Baseline Renew
St. James_000111_Wall.Basecase_Roof.Basecase_Floor.Basecase_Glazing.Regs_Rooflights.Regs_Airtightness.Regs.SYS_VRF_01B.SYS_ASHP_04.SYS_LTG_01.SYS_LTG_CON_01.SYS_PLUG_01.SYS_Vent_01.SYS_PV_02 | 32.2084 | 0.13232 | 26.8841 | 28.0868 | 4.8098 | 34.246 | 6.2203 | -0.27843 | 0 | 132.3093 | St. James_000111_Wall.Basecase_Roof.Basecase_Floor.Basecase_Glazing.Regs_Rooflights.Regs_Airtightness.Regs | Baseline VRF Heating & Cooling | ASHP for DHW | Lighting baseline | Lighting Baseline Controls | Plug loads standard | Baseline MVHR + AHU | PV efficiency 20
St. James_000111_Wall.Basecase_Roof.Basecase_Floor.Basecase_Glazing.Regs_Rooflights.Regs_Airtightness.Regs.SYS_VRF_01B.SYS_ASHP_04.SYS_LTG_01.SYS_LTG_CON_01.SYS_PLUG_02.SYS_Vent_02.SYS_PV_01 | 32.2084 | 0.13232 | 26.8841 | 17.1329 | 4.8098 | 32.3901 | 1.2741 | 0 | 0 | 114.8317 | St. James_000111_Wall.Basecase_Roof.Basecase_Floor.Basecase_Glazing.Regs_Rooflights.Regs_Airtightness.Regs | Baseline VRF Heating & Cooling | ASHP for DHW | Lighting baseline | Lighting Baseline Controls | Plug loads low energy | Hybrid Cool phase | Baseline Renew
St. James_000111_Wall.Basecase_Roof.Basecase_Floor.Basecase_Glazing.Regs_Rooflights.Regs_Airtightness.Regs.SYS_VRF_01B.SYS_ASHP_04.SYS_LTG_01.SYS_LTG_CON_01.SYS_PLUG_02.SYS_Vent_02.SYS_PV_02 | 32.2084 | 0.13232 | 26.8841 | 17.1329 | 4.8098 | 32.3901 | 1.2741 | -0.27843 | 0 | 114.5533 | St. James_000111_Wall.Basecase_Roof.Basecase_Floor.Basecase_Glazing.Regs_Rooflights.Regs_Airtightness.Regs | Baseline VRF Heating & Cooling | ASHP for DHW | Lighting baseline | Lighting Baseline Controls | Plug loads low energy | Hybrid Cool phase | PV efficiency 20
St. James_000111_Wall.Basecase_Roof.Basecase_Floor.Basecase_Glazing.Regs_Rooflights.Regs_Airtightness.Regs.SYS_VRF_01B.SYS_ASHP_04.SYS_LTG_01.SYS_LTG_CON_01.SYS_PLUG_02.SYS_Vent_01.SYS_PV_01 | 32.2084 | 0.13232 | 26.8841 | 17.1329 | 4.8098 | 34.246 | 6.2203 | 0 | 0 | 121.6339 | St. James_000111_Wall.Basecase_Roof.Basecase_Floor.Basecase_Glazing.Regs_Rooflights.Regs_Airtightness.Regs | Baseline VRF Heating & Cooling | ASHP for DHW | Lighting baseline | Lighting Baseline Controls | Plug loads low energy | Baseline MVHR + AHU | Baseline Renew
St. James_000111_Wall.Basecase_Roof.Basecase_Floor.Basecase_Glazing.Regs_Rooflights.Regs_Airtightness.Regs.SYS_VRF_01B.SYS_ASHP_04.SYS_LTG_01.SYS_LTG_CON_01.SYS_PLUG_02.SYS_Vent_01.SYS_PV_02 | 32.2084 | 0.13232 | 26.8841 | 17.1329 | 4.8098 | 34.246 | 6.2203 | -0.27843 | 0 | 121.3554 | St. James_000111_Wall.Basecase_Roof.Basecase_Floor.Basecase_Glazing.Regs_Rooflights.Regs_Airtightness.Regs | Baseline VRF Heating & Cooling | ASHP for DHW | Lighting baseline | Lighting Baseline Controls | Plug loads low energy | Baseline MVHR + AHU | PV efficiency 20
St. James_000111_Wall.Basecase_Roof.Basecase_Floor.Basecase_Glazing.Regs_Rooflights.Regs_Airtightness.Regs.SYS_VRF_01B.SYS_ASHP_04.SYS_LTG_01.SYS_LTG_CON_02.SYS_PLUG_01.SYS_Vent_02.SYS_PV_01 | 32.2084 | 0.13232 | 24.7333 | 28.0868 | 4.8098 | 32.3901 | 1.2741 | 0 | 0 | 123.6349 | St. James_000111_Wall.Basecase_Roof.Basecase_Floor.Basecase_Glazing.Regs_Rooflights.Regs_Airtightness.Regs | Baseline VRF Heating & Cooling | ASHP for DHW | Lighting baseline | Lighting Basic Controls | Plug loads standard | Hybrid Cool phase | Baseline Renew
St. James_000111_Wall.Basecase_Roof.Basecase_Floor.Basecase_Glazing.Regs_Rooflights.Regs_Airtightness.Regs.SYS_VRF_01B.SYS_ASHP_04.SYS_LTG_01.SYS_LTG_CON_02.SYS_PLUG_01.SYS_Vent_02.SYS_PV_02 | 32.2084 | 0.13232 | 24.7333 | 28.0868 | 4.8098 | 32.3901 | 1.2741 | -0.27843 | 0 | 123.3564 | St. James_000111_Wall.Basecase_Roof.Basecase_Floor.Basecase_Glazing.Regs_Rooflights.Regs_Airtightness.Regs | Baseline VRF Heating & Cooling | ASHP for DHW | Lighting baseline | Lighting Basic Controls | Plug loads standard | Hybrid Cool phase | PV efficiency 20
St. James_000111_Wall.Basecase_Roof.Basecase_Floor.Basecase_Glazing.Regs_Rooflights.Regs_Airtightness.Regs.SYS_VRF_01B.SYS_ASHP_04.SYS_LTG_01.SYS_LTG_CON_02.SYS_PLUG_01.SYS_Vent_01.SYS_PV_01 | 32.2084 | 0.13232 | 24.7333 | 28.0868 | 4.8098 | 34.246 | 6.2203 | 0 | 0 | 130.437 | St. James_000111_Wall.Basecase_Roof.Basecase_Floor.Basecase_Glazing.Regs_Rooflights.Regs_Airtightness.Regs | Baseline VRF Heating & Cooling | ASHP for DHW | Lighting baseline | Lighting Basic Controls | Plug loads standard | Baseline MVHR + AHU | Baseline Renew
St. James_000111_Wall.Basecase_Roof.Basecase_Floor.Basecase_Glazing.Regs_Rooflights.Regs_Airtightness.Regs.SYS_VRF_01B.SYS_ASHP_04.SYS_LTG_01.SYS_LTG_CON_02.SYS_PLUG_01.SYS_Vent_01.SYS_PV_02 | 32.2084 | 0.13232 | 24.7333 | 28.0868 | 4.8098 | 34.246 | 6.2203 | -0.27843 | 0 | 130.1586 | St. James_000111_Wall.Basecase_Roof.Basecase_Floor.Basecase_Glazing.Regs_Rooflights.Regs_Airtightness.Regs | Baseline VRF Heating & Cooling | ASHP for DHW | Lighting baseline | Lighting Basic Controls | Plug loads standard | Baseline MVHR + AHU | PV efficiency 20
St. James_000111_Wall.Basecase_Roof.Basecase_Floor.Basecase_Glazing.Regs_Rooflights.Regs_Airtightness.Regs.SYS_VRF_01B.SYS_ASHP_04.SYS_LTG_01.SYS_LTG_CON_02.SYS_PLUG_02.SYS_Vent_02.SYS_PV_01 | 32.2084 | 0.13232 | 24.7333 | 17.1329 | 4.8098 | 32.3901 | 1.2741 | 0 | 0 | 112.681 | St. James_000111_Wall.Basecase_Roof.Basecase_Floor.Basecase_Glazing.Regs_Rooflights.Regs_Airtightness.Regs | Baseline VRF Heating & Cooling | ASHP for DHW | Lighting baseline | Lighting Basic Controls | Plug loads low energy | Hybrid Cool phase | Baseline Renew
St. James_000111_Wall.Basecase_Roof.Basecase_Floor.Basecase_Glazing.Regs_Rooflights.Regs_Airtightness.Regs.SYS_VRF_01B.SYS_ASHP_04.SYS_LTG_01.SYS_LTG_CON_02.SYS_PLUG_02.SYS_Vent_02.SYS_PV_02 | 32.2084 | 0.13232 | 24.7333 | 17.1329 | 4.8098 | 32.3901 | 1.2741 | -0.27843 | 0 | 112.4026 | St. James_000111_Wall.Basecase_Roof.Basecase_Floor.Basecase_Glazing.Regs_Rooflights.Regs_Airtightness.Regs | Baseline VRF Heating & Cooling | ASHP for DHW | Lighting baseline | Lighting Basic Controls | Plug loads low energy | Hybrid Cool phase | PV efficiency 20
St. James_000111_Wall.Basecase_Roof.Basecase_Floor.Basecase_Glazing.Regs_Rooflights.Regs_Airtightness.Regs.SYS_VRF_01B.SYS_ASHP_04.SYS_LTG_01.SYS_LTG_CON_02.SYS_PLUG_02.SYS_Vent_01.SYS_PV_01 | 32.2084 | 0.13232 | 24.7333 | 17.1329 | 4.8098 | 34.246 | 6.2203 | 0 | 0 | 119.4831 | St. James_000111_Wall.Basecase_Roof.Basecase_Floor.Basecase_Glazing.Regs_Rooflights.Regs_Airtightness.Regs | Baseline VRF Heating & Cooling | ASHP for DHW | Lighting baseline | Lighting Basic Controls | Plug loads low energy | Baseline MVHR + AHU | Baseline Renew
St. James_000111_Wall.Basecase_Roof.Basecase_Floor.Basecase_Glazing.Regs_Rooflights.Regs_Airtightness.Regs.SYS_VRF_01B.SYS_ASHP_04.SYS_LTG_01.SYS_LTG_CON_02.SYS_PLUG_02.SYS_Vent_01.SYS_PV_02 | 32.2084 | 0.13232 | 24.7333 | 17.1329 | 4.8098 | 34.246 | 6.2203 | -0.27843 | 0 | 119.2047 | St. James_000111_Wall.Basecase_Roof.Basecase_Floor.Basecase_Glazing.Regs_Rooflights.Regs_Airtightness.Regs | Baseline VRF Heating & Cooling | ASHP for DHW | Lighting baseline | Lighting Basic Controls | Plug loads low energy | Baseline MVHR + AHU | PV efficiency 20
St. James_000111_Wall.Basecase_Roof.Basecase_Floor.Basecase_Glazing.Regs_Rooflights.Regs_Airtightness.Regs.SYS_VRF_01B.SYS_ASHP_04.SYS_LTG_02.SYS_LTG_CON_01.SYS_PLUG_01.SYS_Vent_02.SYS_PV_01 | 32.2084 | 0.13232 | 11.2913 | 28.0868 | 4.8098 | 32.3901 | 1.2741 | 0 | 0 | 110.1928 | St. James_000111_Wall.Basecase_Roof.Basecase_Floor.Basecase_Glazing.Regs_Rooflights.Regs_Airtightness.Regs | Baseline VRF Heating & Cooling | ASHP for DHW | Lighting STD lux LED fittings | Lighting Baseline Controls | Plug loads standard | Hybrid Cool phase | Baseline Renew
St. James_000111_Wall.Basecase_Roof.Basecase_Floor.Basecase_Glazing.Regs_Rooflights.Regs_Airtightness.Regs.SYS_VRF_01B.SYS_ASHP_04.SYS_LTG_02.SYS_LTG_CON_01.SYS_PLUG_01.SYS_Vent_02.SYS_PV_02 | 32.2084 | 0.13232 | 11.2913 | 28.0868 | 4.8098 | 32.3901 | 1.2741 | -0.27843 | 0 | 109.9144 | St. James_000111_Wall.Basecase_Roof.Basecase_Floor.Basecase_Glazing.Regs_Rooflights.Regs_Airtightness.Regs | Baseline VRF Heating & Cooling | ASHP for DHW | Lighting STD lux LED fittings | Lighting Baseline Controls | Plug loads standard | Hybrid Cool phase | PV efficiency 20
St. James_000111_Wall.Basecase_Roof.Basecase_Floor.Basecase_Glazing.Regs_Rooflights.Regs_Airtightness.Regs.SYS_VRF_01B.SYS_ASHP_04.SYS_LTG_02.SYS_LTG_CON_01.SYS_PLUG_01.SYS_Vent_01.SYS_PV_01 | 32.2084 | 0.13232 | 11.2913 | 28.0868 | 4.8098 | 34.246 | 6.2203 | 0 | 0 | 116.995 | St. James_000111_Wall.Basecase_Roof.Basecase_Floor.Basecase_Glazing.Regs_Rooflights.Regs_Airtightness.Regs | Baseline VRF Heating & Cooling | ASHP for DHW | Lighting STD lux LED fittings | Lighting Baseline Controls | Plug loads standard | Baseline MVHR + AHU | Baseline Renew
St. James_000111_Wall.Basecase_Roof.Basecase_Floor.Basecase_Glazing.Regs_Rooflights.Regs_Airtightness.Regs.SYS_VRF_01B.SYS_ASHP_04.SYS_LTG_02.SYS_LTG_CON_01.SYS_PLUG_01.SYS_Vent_01.SYS_PV_02 | 32.2084 | 0.13232 | 11.2913 | 28.0868 | 4.8098 | 34.246 | 6.2203 | -0.27843 | 0 | 116.7165 | St. James_000111_Wall.Basecase_Roof.Basecase_Floor.Basecase_Glazing.Regs_Rooflights.Regs_Airtightness.Regs | Baseline VRF Heating & Cooling | ASHP for DHW | Lighting STD lux LED fittings | Lighting Baseline Controls | Plug loads standard | Baseline MVHR + AHU | PV efficiency 20
St. James_000111_Wall.Basecase_Roof.Basecase_Floor.Basecase_Glazing.Regs_Rooflights.Regs_Airtightness.Regs.SYS_VRF_01B.SYS_ASHP_04.SYS_LTG_02.SYS_LTG_CON_01.SYS_PLUG_02.SYS_Vent_02.SYS_PV_01 | 32.2084 | 0.13232 | 11.2913 | 17.1329 | 4.8098 | 32.3901 | 1.2741 | 0 | 0 | 99.239 | St. James_000111_Wall.Basecase_Roof.Basecase_Floor.Basecase_Glazing.Regs_Rooflights.Regs_Airtightness.Regs | Baseline VRF Heating & Cooling | ASHP for DHW | Lighting STD lux LED fittings | Lighting Baseline Controls | Plug loads low energy | Hybrid Cool phase | Baseline Renew
St. James_000111_Wall.Basecase_Roof.Basecase_Floor.Basecase_Glazing.Regs_Rooflights.Regs_Airtightness.Regs.SYS_VRF_01B.SYS_ASHP_04.SYS_LTG_02.SYS_LTG_CON_01.SYS_PLUG_02.SYS_Vent_02.SYS_PV_02 | 32.2084 | 0.13232 | 11.2913 | 17.1329 | 4.8098 | 32.3901 | 1.2741 | -0.27843 | 0 | 98.9606 | St. James_000111_Wall.Basecase_Roof.Basecase_Floor.Basecase_Glazing.Regs_Rooflights.Regs_Airtightness.Regs | Baseline VRF Heating & Cooling | ASHP for DHW | Lighting STD lux LED fittings | Lighting Baseline Controls | Plug loads low energy | Hybrid Cool phase | PV efficiency 20
St. James_000111_Wall.Basecase_Roof.Basecase_Floor.Basecase_Glazing.Regs_Rooflights.Regs_Airtightness.Regs.SYS_VRF_01B.SYS_ASHP_04.SYS_LTG_02.SYS_LTG_CON_01.SYS_PLUG_02.SYS_Vent_01.SYS_PV_01 | 32.2084 | 0.13232 | 11.2913 | 17.1329 | 4.8098 | 34.246 | 6.2203 | 0 | 0 | 106.0411 | St. James_000111_Wall.Basecase_Roof.Basecase_Floor.Basecase_Glazing.Regs_Rooflights.Regs_Airtightness.Regs | Baseline VRF Heating & Cooling | ASHP for DHW | Lighting STD lux LED fittings | Lighting Baseline Controls | Plug loads low energy | Baseline MVHR + AHU | Baseline Renew
St. James_000111_Wall.Basecase_Roof.Basecase_Floor.Basecase_Glazing.Regs_Rooflights.Regs_Airtightness.Regs.SYS_VRF_01B.SYS_ASHP_04.SYS_LTG_02.SYS_LTG_CON_01.SYS_PLUG_02.SYS_Vent_01.SYS_PV_02 | 32.2084 | 0.13232 | 11.2913 | 17.1329 | 4.8098 | 34.246 | 6.2203 | -0.27843 | 0 | 105.7627 | St. James_000111_Wall.Basecase_Roof.Basecase_Floor.Basecase_Glazing.Regs_Rooflights.Regs_Airtightness.Regs | Baseline VRF Heating & Cooling | ASHP for DHW | Lighting STD lux LED fittings | Lighting Baseline Controls | Plug loads low energy | Baseline MVHR + AHU | PV efficiency 20
St. James_000111_Wall.Basecase_Roof.Basecase_Floor.Basecase_Glazing.Regs_Rooflights.Regs_Airtightness.Regs.SYS_VRF_01B.SYS_ASHP_04.SYS_LTG_02.SYS_LTG_CON_02.SYS_PLUG_01.SYS_Vent_02.SYS_PV_01 | 32.2084 | 0.13232 | 10.388 | 28.0868 | 4.8098 | 32.3901 | 1.2741 | 0 | 0 | 109.2895 | St. James_000111_Wall.Basecase_Roof.Basecase_Floor.Basecase_Glazing.Regs_Rooflights.Regs_Airtightness.Regs | Baseline VRF Heating & Cooling | ASHP for DHW | Lighting STD lux LED fittings | Lighting Basic Controls | Plug loads standard | Hybrid Cool phase | Baseline Renew
St. James_000111_Wall.Basecase_Roof.Basecase_Floor.Basecase_Glazing.Regs_Rooflights.Regs_Airtightness.Regs.SYS_VRF_01B.SYS_ASHP_04.SYS_LTG_02.SYS_LTG_CON_02.SYS_PLUG_01.SYS_Vent_02.SYS_PV_02 | 32.2084 | 0.13232 | 10.388 | 28.0868 | 4.8098 | 32.3901 | 1.2741 | -0.27843 | 0 | 109.0111 | St. James_000111_Wall.Basecase_Roof.Basecase_Floor.Basecase_Glazing.Regs_Rooflights.Regs_Airtightness.Regs | Baseline VRF Heating & Cooling | ASHP for DHW | Lighting STD lux LED fittings | Lighting Basic Controls | Plug loads standard | Hybrid Cool phase | PV efficiency 20
St. James_000111_Wall.Basecase_Roof.Basecase_Floor.Basecase_Glazing.Regs_Rooflights.Regs_Airtightness.Regs.SYS_VRF_01B.SYS_ASHP_04.SYS_LTG_02.SYS_LTG_CON_02.SYS_PLUG_01.SYS_Vent_01.SYS_PV_01 | 32.2084 | 0.13232 | 10.388 | 28.0868 | 4.8098 | 34.246 | 6.2203 | 0 | 0 | 116.0916 | St. James_000111_Wall.Basecase_Roof.Basecase_Floor.Basecase_Glazing.Regs_Rooflights.Regs_Airtightness.Regs | Baseline VRF Heating & Cooling | ASHP for DHW | Lighting STD lux LED fittings | Lighting Basic Controls | Plug loads standard | Baseline MVHR + AHU | Baseline Renew
St. James_000111_Wall.Basecase_Roof.Basecase_Floor.Basecase_Glazing.Regs_Rooflights.Regs_Airtightness.Regs.SYS_VRF_01B.SYS_ASHP_04.SYS_LTG_02.SYS_LTG_CON_02.SYS_PLUG_01.SYS_Vent_01.SYS_PV_02 | 32.2084 | 0.13232 | 10.388 | 28.0868 | 4.8098 | 34.246 | 6.2203 | -0.27843 | 0 | 115.8132 | St. James_000111_Wall.Basecase_Roof.Basecase_Floor.Basecase_Glazing.Regs_Rooflights.Regs_Airtightness.Regs | Baseline VRF Heating & Cooling | ASHP for DHW | Lighting STD lux LED fittings | Lighting Basic Controls | Plug loads standard | Baseline MVHR + AHU | PV efficiency 20
St. James_000111_Wall.Basecase_Roof.Basecase_Floor.Basecase_Glazing.Regs_Rooflights.Regs_Airtightness.Regs.SYS_VRF_01B.SYS_ASHP_04.SYS_LTG_02.SYS_LTG_CON_02.SYS_PLUG_02.SYS_Vent_02.SYS_PV_01 | 32.2084 | 0.13232 | 10.388 | 17.1329 | 4.8098 | 32.3901 | 1.2741 | 0 | 0 | 98.3357 | St. James_000111_Wall.Basecase_Roof.Basecase_Floor.Basecase_Glazing.Regs_Rooflights.Regs_Airtightness.Regs | Baseline VRF Heating & Cooling | ASHP for DHW | Lighting STD lux LED fittings | Lighting Basic Controls | Plug loads low energy | Hybrid Cool phase | Baseline Renew
St. James_000111_Wall.Basecase_Roof.Basecase_Floor.Basecase_Glazing.Regs_Rooflights.Regs_Airtightness.Regs.SYS_VRF_01B.SYS_ASHP_04.SYS_LTG_02.SYS_LTG_CON_02.SYS_PLUG_02.SYS_Vent_02.SYS_PV_02 | 32.2084 | 0.13232 | 10.388 | 17.1329 | 4.8098 | 32.3901 | 1.2741 | -0.27843 | 0 | 98.0573 | St. James_000111_Wall.Basecase_Roof.Basecase_Floor.Basecase_Glazing.Regs_Rooflights.Regs_Airtightness.Regs | Baseline VRF Heating & Cooling | ASHP for DHW | Lighting STD lux LED fittings | Lighting Basic Controls | Plug loads low energy | Hybrid Cool phase | PV efficiency 20
St. James_000111_Wall.Basecase_Roof.Basecase_Floor.Basecase_Glazing.Regs_Rooflights.Regs_Airtightness.Regs.SYS_VRF_01B.SYS_ASHP_04.SYS_LTG_02.SYS_LTG_CON_02.SYS_PLUG_02.SYS_Vent_01.SYS_PV_01 | 32.2084 | 0.13232 | 10.388 | 17.1329 | 4.8098 | 34.246 | 6.2203 | 0 | 0 | 105.1378 | St. James_000111_Wall.Basecase_Roof.Basecase_Floor.Basecase_Glazing.Regs_Rooflights.Regs_Airtightness.Regs | Baseline VRF Heating & Cooling | ASHP for DHW | Lighting STD lux LED fittings | Lighting Basic Controls | Plug loads low energy | Baseline MVHR + AHU | Baseline Renew
St. James_000111_Wall.Basecase_Roof.Basecase_Floor.Basecase_Glazing.Regs_Rooflights.Regs_Airtightness.Regs.SYS_VRF_01B.SYS_ASHP_04.SYS_LTG_02.SYS_LTG_CON_02.SYS_PLUG_02.SYS_Vent_01.SYS_PV_02 | 32.2084 | 0.13232 | 10.388 | 17.1329 | 4.8098 | 34.246 | 6.2203 | -0.27843 | 0 | 104.8594 | St. James_000111_Wall.Basecase_Roof.Basecase_Floor.Basecase_Glazing.Regs_Rooflights.Regs_Airtightness.Regs | Baseline VRF Heating & Cooling | ASHP for DHW | Lighting STD lux LED fittings | Lighting Basic Controls | Plug loads low energy | Baseline MVHR + AHU | PV efficiency 20
St. James_000111_Wall.Basecase_Roof.Basecase_Floor.Basecase_Glazing.Regs_Rooflights.Regs_Airtightness.Regs.SYS_ASHP_03.SYS_DHW_01.SYS_LTG_01.SYS_LTG_CON_01.SYS_PLUG_01.SYS_Vent_02.SYS_PV_01 | 36.8023 | 0.10162 | 26.8841 | 28.0868 | 15.4132 | 32.3901 | 1.2741 | 0 | 0 | 140.9521 | St. James_000111_Wall.Basecase_Roof.Basecase_Floor.Basecase_Glazing.Regs_Rooflights.Regs_Airtightness.Regs | ASHP Heating & Cooling | Baseline POU direct DHW Elec Heaters | Lighting baseline | Lighting Baseline Controls | Plug loads standard | Hybrid Cool phase | Baseline Renew
St. James_000111_Wall.Basecase_Roof.Basecase_Floor.Basecase_Glazing.Regs_Rooflights.Regs_Airtightness.Regs.SYS_ASHP_03.SYS_DHW_01.SYS_LTG_01.SYS_LTG_CON_01.SYS_PLUG_01.SYS_Vent_02.SYS_PV_02 | 36.8023 | 0.10162 | 26.8841 | 28.0868 | 15.4132 | 32.3901 | 1.2741 | -0.27843 | 0 | 140.6736 | St. James_000111_Wall.Basecase_Roof.Basecase_Floor.Basecase_Glazing.Regs_Rooflights.Regs_Airtightness.Regs | ASHP Heating & Cooling | Baseline POU direct DHW Elec Heaters | Lighting baseline | Lighting Baseline Controls | Plug loads standard | Hybrid Cool phase | PV efficiency 20
St. James_000111_Wall.Basecase_Roof.Basecase_Floor.Basecase_Glazing.Regs_Rooflights.Regs_Airtightness.Regs.SYS_ASHP_03.SYS_DHW_01.SYS_LTG_01.SYS_LTG_CON_01.SYS_PLUG_01.SYS_Vent_01.SYS_PV_01 | 36.8023 | 0.10162 | 26.8841 | 28.0868 | 15.4132 | 34.246 | 6.2203 | 0 | 0 | 147.7542 | St. James_000111_Wall.Basecase_Roof.Basecase_Floor.Basecase_Glazing.Regs_Rooflights.Regs_Airtightness.Regs | ASHP Heating & Cooling | Baseline POU direct DHW Elec Heaters | Lighting baseline | Lighting Baseline Controls | Plug loads standard | Baseline MVHR + AHU | Baseline Renew
St. James_000111_Wall.Basecase_Roof.Basecase_Floor.Basecase_Glazing.Regs_Rooflights.Regs_Airtightness.Regs.SYS_ASHP_03.SYS_DHW_01.SYS_LTG_01.SYS_LTG_CON_01.SYS_PLUG_01.SYS_Vent_01.SYS_PV_02 | 36.8023 | 0.10162 | 26.8841 | 28.0868 | 15.4132 | 34.246 | 6.2203 | -0.27843 | 0 | 147.4757 | St. James_000111_Wall.Basecase_Roof.Basecase_Floor.Basecase_Glazing.Regs_Rooflights.Regs_Airtightness.Regs | ASHP Heating & Cooling | Baseline POU direct DHW Elec Heaters | Lighting baseline | Lighting Baseline Controls | Plug loads standard | Baseline MVHR + AHU | PV efficiency 20
St. James_000111_Wall.Basecase_Roof.Basecase_Floor.Basecase_Glazing.Regs_Rooflights.Regs_Airtightness.Regs.SYS_ASHP_03.SYS_DHW_01.SYS_LTG_01.SYS_LTG_CON_01.SYS_PLUG_02.SYS_Vent_02.SYS_PV_01 | 36.8023 | 0.10162 | 26.8841 | 17.1329 | 15.4132 | 32.3901 | 1.2741 | 0 | 0 | 129.9982 | St. James_000111_Wall.Basecase_Roof.Basecase_Floor.Basecase_Glazing.Regs_Rooflights.Regs_Airtightness.Regs | ASHP Heating & Cooling | Baseline POU direct DHW Elec Heaters | Lighting baseline | Lighting Baseline Controls | Plug loads low energy | Hybrid Cool phase | Baseline Renew
St. James_000111_Wall.Basecase_Roof.Basecase_Floor.Basecase_Glazing.Regs_Rooflights.Regs_Airtightness.Regs.SYS_ASHP_03.SYS_DHW_01.SYS_LTG_01.SYS_LTG_CON_01.SYS_PLUG_02.SYS_Vent_02.SYS_PV_02 | 36.8023 | 0.10162 | 26.8841 | 17.1329 | 15.4132 | 32.3901 | 1.2741 | -0.27843 | 0 | 129.7198 | St. James_000111_Wall.Basecase_Roof.Basecase_Floor.Basecase_Glazing.Regs_Rooflights.Regs_Airtightness.Regs | ASHP Heating & Cooling | Baseline POU direct DHW Elec Heaters | Lighting baseline | Lighting Baseline Controls | Plug loads low energy | Hybrid Cool phase | PV efficiency 20
St. James_000111_Wall.Basecase_Roof.Basecase_Floor.Basecase_Glazing.Regs_Rooflights.Regs_Airtightness.Regs.SYS_ASHP_03.SYS_DHW_01.SYS_LTG_01.SYS_LTG_CON_01.SYS_PLUG_02.SYS_Vent_01.SYS_PV_01 | 36.8023 | 0.10162 | 26.8841 | 17.1329 | 15.4132 | 34.246 | 6.2203 | 0 | 0 | 136.8003 | St. James_000111_Wall.Basecase_Roof.Basecase_Floor.Basecase_Glazing.Regs_Rooflights.Regs_Airtightness.Regs | ASHP Heating & Cooling | Baseline POU direct DHW Elec Heaters | Lighting baseline | Lighting Baseline Controls | Plug loads low energy | Baseline MVHR + AHU | Baseline Renew
St. James_000111_Wall.Basecase_Roof.Basecase_Floor.Basecase_Glazing.Regs_Rooflights.Regs_Airtightness.Regs.SYS_ASHP_03.SYS_DHW_01.SYS_LTG_01.SYS_LTG_CON_01.SYS_PLUG_02.SYS_Vent_01.SYS_PV_02 | 36.8023 | 0.10162 | 26.8841 | 17.1329 | 15.4132 | 34.246 | 6.2203 | -0.27843 | 0 | 136.5219 | St. James_000111_Wall.Basecase_Roof.Basecase_Floor.Basecase_Glazing.Regs_Rooflights.Regs_Airtightness.Regs | ASHP Heating & Cooling | Baseline POU direct DHW Elec Heaters | Lighting baseline | Lighting Baseline Controls | Plug loads low energy | Baseline MVHR + AHU | PV efficiency 20
St. James_000111_Wall.Basecase_Roof.Basecase_Floor.Basecase_Glazing.Regs_Rooflights.Regs_Airtightness.Regs.SYS_ASHP_03.SYS_DHW_01.SYS_LTG_01.SYS_LTG_CON_02.SYS_PLUG_01.SYS_Vent_02.SYS_PV_01 | 36.8023 | 0.10162 | 24.7333 | 28.0868 | 15.4132 | 32.3901 | 1.2741 | 0 | 0 | 138.8013 | St. James_000111_Wall.Basecase_Roof.Basecase_Floor.Basecase_Glazing.Regs_Rooflights.Regs_Airtightness.Regs | ASHP Heating & Cooling | Baseline POU direct DHW Elec Heaters | Lighting baseline | Lighting Basic Controls | Plug loads standard | Hybrid Cool phase | Baseline Renew
St. James_000111_Wall.Basecase_Roof.Basecase_Floor.Basecase_Glazing.Regs_Rooflights.Regs_Airtightness.Regs.SYS_ASHP_03.SYS_DHW_01.SYS_LTG_01.SYS_LTG_CON_02.SYS_PLUG_01.SYS_Vent_02.SYS_PV_02 | 36.8023 | 0.10162 | 24.7333 | 28.0868 | 15.4132 | 32.3901 | 1.2741 | -0.27843 | 0 | 138.5229 | St. James_000111_Wall.Basecase_Roof.Basecase_Floor.Basecase_Glazing.Regs_Rooflights.Regs_Airtightness.Regs | ASHP Heating & Cooling | Baseline POU direct DHW Elec Heaters | Lighting baseline | Lighting Basic Controls | Plug loads standard | Hybrid Cool phase | PV efficiency 20
St. James_000111_Wall.Basecase_Roof.Basecase_Floor.Basecase_Glazing.Regs_Rooflights.Regs_Airtightness.Regs.SYS_ASHP_03.SYS_DHW_01.SYS_LTG_01.SYS_LTG_CON_02.SYS_PLUG_01.SYS_Vent_01.SYS_PV_01 | 36.8023 | 0.10162 | 24.7333 | 28.0868 | 15.4132 | 34.246 | 6.2203 | 0 | 0 | 145.6034 | St. James_000111_Wall.Basecase_Roof.Basecase_Floor.Basecase_Glazing.Regs_Rooflights.Regs_Airtightness.Regs | ASHP Heating & Cooling | Baseline POU direct DHW Elec Heaters | Lighting baseline | Lighting Basic Controls | Plug loads standard | Baseline MVHR + AHU | Baseline Renew
St. James_000111_Wall.Basecase_Roof.Basecase_Floor.Basecase_Glazing.Regs_Rooflights.Regs_Airtightness.Regs.SYS_ASHP_03.SYS_DHW_01.SYS_LTG_01.SYS_LTG_CON_02.SYS_PLUG_01.SYS_Vent_01.SYS_PV_02 | 36.8023 | 0.10162 | 24.7333 | 28.0868 | 15.4132 | 34.246 | 6.2203 | -0.27843 | 0 | 145.325 | St. James_000111_Wall.Basecase_Roof.Basecase_Floor.Basecase_Glazing.Regs_Rooflights.Regs_Airtightness.Regs | ASHP Heating & Cooling | Baseline POU direct DHW Elec Heaters | Lighting baseline | Lighting Basic Controls | Plug loads standard | Baseline MVHR + AHU | PV efficiency 20
St. James_000111_Wall.Basecase_Roof.Basecase_Floor.Basecase_Glazing.Regs_Rooflights.Regs_Airtightness.Regs.SYS_ASHP_03.SYS_DHW_01.SYS_LTG_01.SYS_LTG_CON_02.SYS_PLUG_02.SYS_Vent_02.SYS_PV_01 | 36.8023 | 0.10162 | 24.7333 | 17.1329 | 15.4132 | 32.3901 | 1.2741 | 0 | 0 | 127.8475 | St. James_000111_Wall.Basecase_Roof.Basecase_Floor.Basecase_Glazing.Regs_Rooflights.Regs_Airtightness.Regs | ASHP Heating & Cooling | Baseline POU direct DHW Elec Heaters | Lighting baseline | Lighting Basic Controls | Plug loads low energy | Hybrid Cool phase | Baseline Renew
St. James_000111_Wall.Basecase_Roof.Basecase_Floor.Basecase_Glazing.Regs_Rooflights.Regs_Airtightness.Regs.SYS_ASHP_03.SYS_DHW_01.SYS_LTG_01.SYS_LTG_CON_02.SYS_PLUG_02.SYS_Vent_02.SYS_PV_02 | 36.8023 | 0.10162 | 24.7333 | 17.1329 | 15.4132 | 32.3901 | 1.2741 | -0.27843 | 0 | 127.5691 | St. James_000111_Wall.Basecase_Roof.Basecase_Floor.Basecase_Glazing.Regs_Rooflights.Regs_Airtightness.Regs | ASHP Heating & Cooling | Baseline POU direct DHW Elec Heaters | Lighting baseline | Lighting Basic Controls | Plug loads low energy | Hybrid Cool phase | PV efficiency 20
St. James_000111_Wall.Basecase_Roof.Basecase_Floor.Basecase_Glazing.Regs_Rooflights.Regs_Airtightness.Regs.SYS_ASHP_03.SYS_DHW_01.SYS_LTG_01.SYS_LTG_CON_02.SYS_PLUG_02.SYS_Vent_01.SYS_PV_01 | 36.8023 | 0.10162 | 24.7333 | 17.1329 | 15.4132 | 34.246 | 6.2203 | 0 | 0 | 134.6496 | St. James_000111_Wall.Basecase_Roof.Basecase_Floor.Basecase_Glazing.Regs_Rooflights.Regs_Airtightness.Regs | ASHP Heating & Cooling | Baseline POU direct DHW Elec Heaters | Lighting baseline | Lighting Basic Controls | Plug loads low energy | Baseline MVHR + AHU | Baseline Renew
St. James_000111_Wall.Basecase_Roof.Basecase_Floor.Basecase_Glazing.Regs_Rooflights.Regs_Airtightness.Regs.SYS_ASHP_03.SYS_DHW_01.SYS_LTG_01.SYS_LTG_CON_02.SYS_PLUG_02.SYS_Vent_01.SYS_PV_02 | 36.8023 | 0.10162 | 24.7333 | 17.1329 | 15.4132 | 34.246 | 6.2203 | -0.27843 | 0 | 134.3712 | St. James_000111_Wall.Basecase_Roof.Basecase_Floor.Basecase_Glazing.Regs_Rooflights.Regs_Airtightness.Regs | ASHP Heating & Cooling | Baseline POU direct DHW Elec Heaters | Lighting baseline | Lighting Basic Controls | Plug loads low energy | Baseline MVHR + AHU | PV efficiency 20
St. James_000111_Wall.Basecase_Roof.Basecase_Floor.Basecase_Glazing.Regs_Rooflights.Regs_Airtightness.Regs.SYS_ASHP_03.SYS_DHW_01.SYS_LTG_02.SYS_LTG_CON_01.SYS_PLUG_01.SYS_Vent_02.SYS_PV_01 | 36.8023 | 0.10162 | 11.2913 | 28.0868 | 15.4132 | 32.3901 | 1.2741 | 0 | 0 | 125.3593 | St. James_000111_Wall.Basecase_Roof.Basecase_Floor.Basecase_Glazing.Regs_Rooflights.Regs_Airtightness.Regs | ASHP Heating & Cooling | Baseline POU direct DHW Elec Heaters | Lighting STD lux LED fittings | Lighting Baseline Controls | Plug loads standard | Hybrid Cool phase | Baseline Renew
St. James_000111_Wall.Basecase_Roof.Basecase_Floor.Basecase_Glazing.Regs_Rooflights.Regs_Airtightness.Regs.SYS_ASHP_03.SYS_DHW_01.SYS_LTG_02.SYS_LTG_CON_01.SYS_PLUG_01.SYS_Vent_02.SYS_PV_02 | 36.8023 | 0.10162 | 11.2913 | 28.0868 | 15.4132 | 32.3901 | 1.2741 | -0.27843 | 0 | 125.0809 | St. James_000111_Wall.Basecase_Roof.Basecase_Floor.Basecase_Glazing.Regs_Rooflights.Regs_Airtightness.Regs | ASHP Heating & Cooling | Baseline POU direct DHW Elec Heaters | Lighting STD lux LED fittings | Lighting Baseline Controls | Plug loads standard | Hybrid Cool phase | PV efficiency 20
St. James_000111_Wall.Basecase_Roof.Basecase_Floor.Basecase_Glazing.Regs_Rooflights.Regs_Airtightness.Regs.SYS_ASHP_03.SYS_DHW_01.SYS_LTG_02.SYS_LTG_CON_01.SYS_PLUG_01.SYS_Vent_01.SYS_PV_01 | 36.8023 | 0.10162 | 11.2913 | 28.0868 | 15.4132 | 34.246 | 6.2203 | 0 | 0 | 132.1614 | St. James_000111_Wall.Basecase_Roof.Basecase_Floor.Basecase_Glazing.Regs_Rooflights.Regs_Airtightness.Regs | ASHP Heating & Cooling | Baseline POU direct DHW Elec Heaters | Lighting STD lux LED fittings | Lighting Baseline Controls | Plug loads standard | Baseline MVHR + AHU | Baseline Renew
St. James_000111_Wall.Basecase_Roof.Basecase_Floor.Basecase_Glazing.Regs_Rooflights.Regs_Airtightness.Regs.SYS_ASHP_03.SYS_DHW_01.SYS_LTG_02.SYS_LTG_CON_01.SYS_PLUG_01.SYS_Vent_01.SYS_PV_02 | 36.8023 | 0.10162 | 11.2913 | 28.0868 | 15.4132 | 34.246 | 6.2203 | -0.27843 | 0 | 131.883 | St. James_000111_Wall.Basecase_Roof.Basecase_Floor.Basecase_Glazing.Regs_Rooflights.Regs_Airtightness.Regs | ASHP Heating & Cooling | Baseline POU direct DHW Elec Heaters | Lighting STD lux LED fittings | Lighting Baseline Controls | Plug loads standard | Baseline MVHR + AHU | PV efficiency 20
St. James_000111_Wall.Basecase_Roof.Basecase_Floor.Basecase_Glazing.Regs_Rooflights.Regs_Airtightness.Regs.SYS_ASHP_03.SYS_DHW_01.SYS_LTG_02.SYS_LTG_CON_01.SYS_PLUG_02.SYS_Vent_02.SYS_PV_01 | 36.8023 | 0.10162 | 11.2913 | 17.1329 | 15.4132 | 32.3901 | 1.2741 | 0 | 0 | 114.4055 | St. James_000111_Wall.Basecase_Roof.Basecase_Floor.Basecase_Glazing.Regs_Rooflights.Regs_Airtightness.Regs | ASHP Heating & Cooling | Baseline POU direct DHW Elec Heaters | Lighting STD lux LED fittings | Lighting Baseline Controls | Plug loads low energy | Hybrid Cool phase | Baseline Renew
St. James_000111_Wall.Basecase_Roof.Basecase_Floor.Basecase_Glazing.Regs_Rooflights.Regs_Airtightness.Regs.SYS_ASHP_03.SYS_DHW_01.SYS_LTG_02.SYS_LTG_CON_01.SYS_PLUG_02.SYS_Vent_02.SYS_PV_02 | 36.8023 | 0.10162 | 11.2913 | 17.1329 | 15.4132 | 32.3901 | 1.2741 | -0.27843 | 0 | 114.127 | St. James_000111_Wall.Basecase_Roof.Basecase_Floor.Basecase_Glazing.Regs_Rooflights.Regs_Airtightness.Regs | ASHP Heating & Cooling | Baseline POU direct DHW Elec Heaters | Lighting STD lux LED fittings | Lighting Baseline Controls | Plug loads low energy | Hybrid Cool phase | PV efficiency 20
St. James_000111_Wall.Basecase_Roof.Basecase_Floor.Basecase_Glazing.Regs_Rooflights.Regs_Airtightness.Regs.SYS_ASHP_03.SYS_DHW_01.SYS_LTG_02.SYS_LTG_CON_01.SYS_PLUG_02.SYS_Vent_01.SYS_PV_01 | 36.8023 | 0.10162 | 11.2913 | 17.1329 | 15.4132 | 34.246 | 6.2203 | 0 | 0 | 121.2076 | St. James_000111_Wall.Basecase_Roof.Basecase_Floor.Basecase_Glazing.Regs_Rooflights.Regs_Airtightness.Regs | ASHP Heating & Cooling | Baseline POU direct DHW Elec Heaters | Lighting STD lux LED fittings | Lighting Baseline Controls | Plug loads low energy | Baseline MVHR + AHU | Baseline Renew
St. James_000111_Wall.Basecase_Roof.Basecase_Floor.Basecase_Glazing.Regs_Rooflights.Regs_Airtightness.Regs.SYS_ASHP_03.SYS_DHW_01.SYS_LTG_02.SYS_LTG_CON_01.SYS_PLUG_02.SYS_Vent_01.SYS_PV_02 | 36.8023 | 0.10162 | 11.2913 | 17.1329 | 15.4132 | 34.246 | 6.2203 | -0.27843 | 0 | 120.9291 | St. James_000111_Wall.Basecase_Roof.Basecase_Floor.Basecase_Glazing.Regs_Rooflights.Regs_Airtightness.Regs | ASHP Heating & Cooling | Baseline POU direct DHW Elec Heaters | Lighting STD lux LED fittings | Lighting Baseline Controls | Plug loads low energy | Baseline MVHR + AHU | PV efficiency 20
St. James_000111_Wall.Basecase_Roof.Basecase_Floor.Basecase_Glazing.Regs_Rooflights.Regs_Airtightness.Regs.SYS_ASHP_03.SYS_DHW_01.SYS_LTG_02.SYS_LTG_CON_02.SYS_PLUG_01.SYS_Vent_02.SYS_PV_01 | 36.8023 | 0.10162 | 10.388 | 28.0868 | 15.4132 | 32.3901 | 1.2741 | 0 | 0 | 124.456 | St. James_000111_Wall.Basecase_Roof.Basecase_Floor.Basecase_Glazing.Regs_Rooflights.Regs_Airtightness.Regs | ASHP Heating & Cooling | Baseline POU direct DHW Elec Heaters | Lighting STD lux LED fittings | Lighting Basic Controls | Plug loads standard | Hybrid Cool phase | Baseline Renew
St. James_000111_Wall.Basecase_Roof.Basecase_Floor.Basecase_Glazing.Regs_Rooflights.Regs_Airtightness.Regs.SYS_ASHP_03.SYS_DHW_01.SYS_LTG_02.SYS_LTG_CON_02.SYS_PLUG_01.SYS_Vent_02.SYS_PV_02 | 36.8023 | 0.10162 | 10.388 | 28.0868 | 15.4132 | 32.3901 | 1.2741 | -0.27843 | 0 | 124.1776 | St. James_000111_Wall.Basecase_Roof.Basecase_Floor.Basecase_Glazing.Regs_Rooflights.Regs_Airtightness.Regs | ASHP Heating & Cooling | Baseline POU direct DHW Elec Heaters | Lighting STD lux LED fittings | Lighting Basic Controls | Plug loads standard | Hybrid Cool phase | PV efficiency 20
St. James_000111_Wall.Basecase_Roof.Basecase_Floor.Basecase_Glazing.Regs_Rooflights.Regs_Airtightness.Regs.SYS_ASHP_03.SYS_DHW_01.SYS_LTG_02.SYS_LTG_CON_02.SYS_PLUG_01.SYS_Vent_01.SYS_PV_01 | 36.8023 | 0.10162 | 10.388 | 28.0868 | 15.4132 | 34.246 | 6.2203 | 0 | 0 | 131.2581 | St. James_000111_Wall.Basecase_Roof.Basecase_Floor.Basecase_Glazing.Regs_Rooflights.Regs_Airtightness.Regs | ASHP Heating & Cooling | Baseline POU direct DHW Elec Heaters | Lighting STD lux LED fittings | Lighting Basic Controls | Plug loads standard | Baseline MVHR + AHU | Baseline Renew
St. James_000111_Wall.Basecase_Roof.Basecase_Floor.Basecase_Glazing.Regs_Rooflights.Regs_Airtightness.Regs.SYS_ASHP_03.SYS_DHW_01.SYS_LTG_02.SYS_LTG_CON_02.SYS_PLUG_01.SYS_Vent_01.SYS_PV_02 | 36.8023 | 0.10162 | 10.388 | 28.0868 | 15.4132 | 34.246 | 6.2203 | -0.27843 | 0 | 130.9797 | St. James_000111_Wall.Basecase_Roof.Basecase_Floor.Basecase_Glazing.Regs_Rooflights.Regs_Airtightness.Regs | ASHP Heating & Cooling | Baseline POU direct DHW Elec Heaters | Lighting STD lux LED fittings | Lighting Basic Controls | Plug loads standard | Baseline MVHR + AHU | PV efficiency 20
St. James_000111_Wall.Basecase_Roof.Basecase_Floor.Basecase_Glazing.Regs_Rooflights.Regs_Airtightness.Regs.SYS_ASHP_03.SYS_DHW_01.SYS_LTG_02.SYS_LTG_CON_02.SYS_PLUG_02.SYS_Vent_02.SYS_PV_01 | 36.8023 | 0.10162 | 10.388 | 17.1329 | 15.4132 | 32.3901 | 1.2741 | 0 | 0 | 113.5022 | St. James_000111_Wall.Basecase_Roof.Basecase_Floor.Basecase_Glazing.Regs_Rooflights.Regs_Airtightness.Regs | ASHP Heating & Cooling | Baseline POU direct DHW Elec Heaters | Lighting STD lux LED fittings | Lighting Basic Controls | Plug loads low energy | Hybrid Cool phase | Baseline Renew
St. James_000111_Wall.Basecase_Roof.Basecase_Floor.Basecase_Glazing.Regs_Rooflights.Regs_Airtightness.Regs.SYS_ASHP_03.SYS_DHW_01.SYS_LTG_02.SYS_LTG_CON_02.SYS_PLUG_02.SYS_Vent_02.SYS_PV_02 | 36.8023 | 0.10162 | 10.388 | 17.1329 | 15.4132 | 32.3901 | 1.2741 | -0.27843 | 0 | 113.2237 | St. James_000111_Wall.Basecase_Roof.Basecase_Floor.Basecase_Glazing.Regs_Rooflights.Regs_Airtightness.Regs | ASHP Heating & Cooling | Baseline POU direct DHW Elec Heaters | Lighting STD lux LED fittings | Lighting Basic Controls | Plug loads low energy | Hybrid Cool phase | PV efficiency 20
St. James_000111_Wall.Basecase_Roof.Basecase_Floor.Basecase_Glazing.Regs_Rooflights.Regs_Airtightness.Regs.SYS_ASHP_03.SYS_DHW_01.SYS_LTG_02.SYS_LTG_CON_02.SYS_PLUG_02.SYS_Vent_01.SYS_PV_01 | 36.8023 | 0.10162 | 10.388 | 17.1329 | 15.4132 | 34.246 | 6.2203 | 0 | 0 | 120.3043 | St. James_000111_Wall.Basecase_Roof.Basecase_Floor.Basecase_Glazing.Regs_Rooflights.Regs_Airtightness.Regs | ASHP Heating & Cooling | Baseline POU direct DHW Elec Heaters | Lighting STD lux LED fittings | Lighting Basic Controls | Plug loads low energy | Baseline MVHR + AHU | Baseline Renew
St. James_000111_Wall.Basecase_Roof.Basecase_Floor.Basecase_Glazing.Regs_Rooflights.Regs_Airtightness.Regs.SYS_ASHP_03.SYS_DHW_01.SYS_LTG_02.SYS_LTG_CON_02.SYS_PLUG_02.SYS_Vent_01.SYS_PV_02 | 36.8023 | 0.10162 | 10.388 | 17.1329 | 15.4132 | 34.246 | 6.2203 | -0.27843 | 0 | 120.0258 | St. James_000111_Wall.Basecase_Roof.Basecase_Floor.Basecase_Glazing.Regs_Rooflights.Regs_Airtightness.Regs | ASHP Heating & Cooling | Baseline POU direct DHW Elec Heaters | Lighting STD lux LED fittings | Lighting Basic Controls | Plug loads low energy | Baseline MVHR + AHU | PV efficiency 20
St. James_000111_Wall.Basecase_Roof.Basecase_Floor.Basecase_Glazing.Regs_Rooflights.Regs_Airtightness.Regs.SYS_ASHP_03.SYS_ASHP_04.SYS_LTG_01.SYS_LTG_CON_01.SYS_PLUG_01.SYS_Vent_02.SYS_PV_01 | 36.8023 | 0.10162 | 26.8841 | 28.0868 | 4.8098 | 32.3901 | 1.2741 | 0 | 0 | 130.3487 | St. James_000111_Wall.Basecase_Roof.Basecase_Floor.Basecase_Glazing.Regs_Rooflights.Regs_Airtightness.Regs | ASHP Heating & Cooling | ASHP for DHW | Lighting baseline | Lighting Baseline Controls | Plug loads standard | Hybrid Cool phase | Baseline Renew
St. James_000111_Wall.Basecase_Roof.Basecase_Floor.Basecase_Glazing.Regs_Rooflights.Regs_Airtightness.Regs.SYS_ASHP_03.SYS_ASHP_04.SYS_LTG_01.SYS_LTG_CON_01.SYS_PLUG_01.SYS_Vent_02.SYS_PV_02 | 36.8023 | 0.10162 | 26.8841 | 28.0868 | 4.8098 | 32.3901 | 1.2741 | -0.27843 | 0 | 130.0703 | St. James_000111_Wall.Basecase_Roof.Basecase_Floor.Basecase_Glazing.Regs_Rooflights.Regs_Airtightness.Regs | ASHP Heating & Cooling | ASHP for DHW | Lighting baseline | Lighting Baseline Controls | Plug loads standard | Hybrid Cool phase | PV efficiency 20
St. James_000111_Wall.Basecase_Roof.Basecase_Floor.Basecase_Glazing.Regs_Rooflights.Regs_Airtightness.Regs.SYS_ASHP_03.SYS_ASHP_04.SYS_LTG_01.SYS_LTG_CON_01.SYS_PLUG_01.SYS_Vent_01.SYS_PV_01 | 36.8023 | 0.10162 | 26.8841 | 28.0868 | 4.8098 | 34.246 | 6.2203 | 0 | 0 | 137.1509 | St. James_000111_Wall.Basecase_Roof.Basecase_Floor.Basecase_Glazing.Regs_Rooflights.Regs_Airtightness.Regs | ASHP Heating & Cooling | ASHP for DHW | Lighting baseline | Lighting Baseline Controls | Plug loads standard | Baseline MVHR + AHU | Baseline Renew
St. James_000111_Wall.Basecase_Roof.Basecase_Floor.Basecase_Glazing.Regs_Rooflights.Regs_Airtightness.Regs.SYS_ASHP_03.SYS_ASHP_04.SYS_LTG_01.SYS_LTG_CON_01.SYS_PLUG_01.SYS_Vent_01.SYS_PV_02 | 36.8023 | 0.10162 | 26.8841 | 28.0868 | 4.8098 | 34.246 | 6.2203 | -0.27843 | 0 | 136.8724 | St. James_000111_Wall.Basecase_Roof.Basecase_Floor.Basecase_Glazing.Regs_Rooflights.Regs_Airtightness.Regs | ASHP Heating & Cooling | ASHP for DHW | Lighting baseline | Lighting Baseline Controls | Plug loads standard | Baseline MVHR + AHU | PV efficiency 20
St. James_000111_Wall.Basecase_Roof.Basecase_Floor.Basecase_Glazing.Regs_Rooflights.Regs_Airtightness.Regs.SYS_ASHP_03.SYS_ASHP_04.SYS_LTG_01.SYS_LTG_CON_01.SYS_PLUG_02.SYS_Vent_02.SYS_PV_01 | 36.8023 | 0.10162 | 26.8841 | 17.1329 | 4.8098 | 32.3901 | 1.2741 | 0 | 0 | 119.3949 | St. James_000111_Wall.Basecase_Roof.Basecase_Floor.Basecase_Glazing.Regs_Rooflights.Regs_Airtightness.Regs | ASHP Heating & Cooling | ASHP for DHW | Lighting baseline | Lighting Baseline Controls | Plug loads low energy | Hybrid Cool phase | Baseline Renew
St. James_000111_Wall.Basecase_Roof.Basecase_Floor.Basecase_Glazing.Regs_Rooflights.Regs_Airtightness.Regs.SYS_ASHP_03.SYS_ASHP_04.SYS_LTG_01.SYS_LTG_CON_01.SYS_PLUG_02.SYS_Vent_02.SYS_PV_02 | 36.8023 | 0.10162 | 26.8841 | 17.1329 | 4.8098 | 32.3901 | 1.2741 | -0.27843 | 0 | 119.1165 | St. James_000111_Wall.Basecase_Roof.Basecase_Floor.Basecase_Glazing.Regs_Rooflights.Regs_Airtightness.Regs | ASHP Heating & Cooling | ASHP for DHW | Lighting baseline | Lighting Baseline Controls | Plug loads low energy | Hybrid Cool phase | PV efficiency 20
St. James_000111_Wall.Basecase_Roof.Basecase_Floor.Basecase_Glazing.Regs_Rooflights.Regs_Airtightness.Regs.SYS_ASHP_03.SYS_ASHP_04.SYS_LTG_01.SYS_LTG_CON_01.SYS_PLUG_02.SYS_Vent_01.SYS_PV_01 | 36.8023 | 0.10162 | 26.8841 | 17.1329 | 4.8098 | 34.246 | 6.2203 | 0 | 0 | 126.197 | St. James_000111_Wall.Basecase_Roof.Basecase_Floor.Basecase_Glazing.Regs_Rooflights.Regs_Airtightness.Regs | ASHP Heating & Cooling | ASHP for DHW | Lighting baseline | Lighting Baseline Controls | Plug loads low energy | Baseline MVHR + AHU | Baseline Renew
St. James_000111_Wall.Basecase_Roof.Basecase_Floor.Basecase_Glazing.Regs_Rooflights.Regs_Airtightness.Regs.SYS_ASHP_03.SYS_ASHP_04.SYS_LTG_01.SYS_LTG_CON_01.SYS_PLUG_02.SYS_Vent_01.SYS_PV_02 | 36.8023 | 0.10162 | 26.8841 | 17.1329 | 4.8098 | 34.246 | 6.2203 | -0.27843 | 0 | 125.9186 | St. James_000111_Wall.Basecase_Roof.Basecase_Floor.Basecase_Glazing.Regs_Rooflights.Regs_Airtightness.Regs | ASHP Heating & Cooling | ASHP for DHW | Lighting baseline | Lighting Baseline Controls | Plug loads low energy | Baseline MVHR + AHU | PV efficiency 20
St. James_000111_Wall.Basecase_Roof.Basecase_Floor.Basecase_Glazing.Regs_Rooflights.Regs_Airtightness.Regs.SYS_ASHP_03.SYS_ASHP_04.SYS_LTG_01.SYS_LTG_CON_02.SYS_PLUG_01.SYS_Vent_02.SYS_PV_01 | 36.8023 | 0.10162 | 24.7333 | 28.0868 | 4.8098 | 32.3901 | 1.2741 | 0 | 0 | 128.198 | St. James_000111_Wall.Basecase_Roof.Basecase_Floor.Basecase_Glazing.Regs_Rooflights.Regs_Airtightness.Regs | ASHP Heating & Cooling | ASHP for DHW | Lighting baseline | Lighting Basic Controls | Plug loads standard | Hybrid Cool phase | Baseline Renew
St. James_000111_Wall.Basecase_Roof.Basecase_Floor.Basecase_Glazing.Regs_Rooflights.Regs_Airtightness.Regs.SYS_ASHP_03.SYS_ASHP_04.SYS_LTG_01.SYS_LTG_CON_02.SYS_PLUG_01.SYS_Vent_02.SYS_PV_02 | 36.8023 | 0.10162 | 24.7333 | 28.0868 | 4.8098 | 32.3901 | 1.2741 | -0.27843 | 0 | 127.9196 | St. James_000111_Wall.Basecase_Roof.Basecase_Floor.Basecase_Glazing.Regs_Rooflights.Regs_Airtightness.Regs | ASHP Heating & Cooling | ASHP for DHW | Lighting baseline | Lighting Basic Controls | Plug loads standard | Hybrid Cool phase | PV efficiency 20
St. James_000111_Wall.Basecase_Roof.Basecase_Floor.Basecase_Glazing.Regs_Rooflights.Regs_Airtightness.Regs.SYS_ASHP_03.SYS_ASHP_04.SYS_LTG_01.SYS_LTG_CON_02.SYS_PLUG_01.SYS_Vent_01.SYS_PV_01 | 36.8023 | 0.10162 | 24.7333 | 28.0868 | 4.8098 | 34.246 | 6.2203 | 0 | 0 | 135.0001 | St. James_000111_Wall.Basecase_Roof.Basecase_Floor.Basecase_Glazing.Regs_Rooflights.Regs_Airtightness.Regs | ASHP Heating & Cooling | ASHP for DHW | Lighting baseline | Lighting Basic Controls | Plug loads standard | Baseline MVHR + AHU | Baseline Renew
St. James_000111_Wall.Basecase_Roof.Basecase_Floor.Basecase_Glazing.Regs_Rooflights.Regs_Airtightness.Regs.SYS_ASHP_03.SYS_ASHP_04.SYS_LTG_01.SYS_LTG_CON_02.SYS_PLUG_01.SYS_Vent_01.SYS_PV_02 | 36.8023 | 0.10162 | 24.7333 | 28.0868 | 4.8098 | 34.246 | 6.2203 | -0.27843 | 0 | 134.7217 | St. James_000111_Wall.Basecase_Roof.Basecase_Floor.Basecase_Glazing.Regs_Rooflights.Regs_Airtightness.Regs | ASHP Heating & Cooling | ASHP for DHW | Lighting baseline | Lighting Basic Controls | Plug loads standard | Baseline MVHR + AHU | PV efficiency 20
St. James_000111_Wall.Basecase_Roof.Basecase_Floor.Basecase_Glazing.Regs_Rooflights.Regs_Airtightness.Regs.SYS_ASHP_03.SYS_ASHP_04.SYS_LTG_01.SYS_LTG_CON_02.SYS_PLUG_02.SYS_Vent_02.SYS_PV_01 | 36.8023 | 0.10162 | 24.7333 | 17.1329 | 4.8098 | 32.3901 | 1.2741 | 0 | 0 | 117.2442 | St. James_000111_Wall.Basecase_Roof.Basecase_Floor.Basecase_Glazing.Regs_Rooflights.Regs_Airtightness.Regs | ASHP Heating & Cooling | ASHP for DHW | Lighting baseline | Lighting Basic Controls | Plug loads low energy | Hybrid Cool phase | Baseline Renew
St. James_000111_Wall.Basecase_Roof.Basecase_Floor.Basecase_Glazing.Regs_Rooflights.Regs_Airtightness.Regs.SYS_ASHP_03.SYS_ASHP_04.SYS_LTG_01.SYS_LTG_CON_02.SYS_PLUG_02.SYS_Vent_02.SYS_PV_02 | 36.8023 | 0.10162 | 24.7333 | 17.1329 | 4.8098 | 32.3901 | 1.2741 | -0.27843 | 0 | 116.9657 | St. James_000111_Wall.Basecase_Roof.Basecase_Floor.Basecase_Glazing.Regs_Rooflights.Regs_Airtightness.Regs | ASHP Heating & Cooling | ASHP for DHW | Lighting baseline | Lighting Basic Controls | Plug loads low energy | Hybrid Cool phase | PV efficiency 20
St. James_000111_Wall.Basecase_Roof.Basecase_Floor.Basecase_Glazing.Regs_Rooflights.Regs_Airtightness.Regs.SYS_ASHP_03.SYS_ASHP_04.SYS_LTG_01.SYS_LTG_CON_02.SYS_PLUG_02.SYS_Vent_01.SYS_PV_01 | 36.8023 | 0.10162 | 24.7333 | 17.1329 | 4.8098 | 34.246 | 6.2203 | 0 | 0 | 124.0463 | St. James_000111_Wall.Basecase_Roof.Basecase_Floor.Basecase_Glazing.Regs_Rooflights.Regs_Airtightness.Regs | ASHP Heating & Cooling | ASHP for DHW | Lighting baseline | Lighting Basic Controls | Plug loads low energy | Baseline MVHR + AHU | Baseline Renew
St. James_000111_Wall.Basecase_Roof.Basecase_Floor.Basecase_Glazing.Regs_Rooflights.Regs_Airtightness.Regs.SYS_ASHP_03.SYS_ASHP_04.SYS_LTG_01.SYS_LTG_CON_02.SYS_PLUG_02.SYS_Vent_01.SYS_PV_02 | 36.8023 | 0.10162 | 24.7333 | 17.1329 | 4.8098 | 34.246 | 6.2203 | -0.27843 | 0 | 123.7679 | St. James_000111_Wall.Basecase_Roof.Basecase_Floor.Basecase_Glazing.Regs_Rooflights.Regs_Airtightness.Regs | ASHP Heating & Cooling | ASHP for DHW | Lighting baseline | Lighting Basic Controls | Plug loads low energy | Baseline MVHR + AHU | PV efficiency 20
St. James_000111_Wall.Basecase_Roof.Basecase_Floor.Basecase_Glazing.Regs_Rooflights.Regs_Airtightness.Regs.SYS_ASHP_03.SYS_ASHP_04.SYS_LTG_02.SYS_LTG_CON_01.SYS_PLUG_01.SYS_Vent_02.SYS_PV_01 | 36.8023 | 0.10162 | 11.2913 | 28.0868 | 4.8098 | 32.3901 | 1.2741 | 0 | 0 | 114.756 | St. James_000111_Wall.Basecase_Roof.Basecase_Floor.Basecase_Glazing.Regs_Rooflights.Regs_Airtightness.Regs | ASHP Heating & Cooling | ASHP for DHW | Lighting STD lux LED fittings | Lighting Baseline Controls | Plug loads standard | Hybrid Cool phase | Baseline Renew
St. James_000111_Wall.Basecase_Roof.Basecase_Floor.Basecase_Glazing.Regs_Rooflights.Regs_Airtightness.Regs.SYS_ASHP_03.SYS_ASHP_04.SYS_LTG_02.SYS_LTG_CON_01.SYS_PLUG_01.SYS_Vent_02.SYS_PV_02 | 36.8023 | 0.10162 | 11.2913 | 28.0868 | 4.8098 | 32.3901 | 1.2741 | -0.27843 | 0 | 114.4776 | St. James_000111_Wall.Basecase_Roof.Basecase_Floor.Basecase_Glazing.Regs_Rooflights.Regs_Airtightness.Regs | ASHP Heating & Cooling | ASHP for DHW | Lighting STD lux LED fittings | Lighting Baseline Controls | Plug loads standard | Hybrid Cool phase | PV efficiency 20
St. James_000111_Wall.Basecase_Roof.Basecase_Floor.Basecase_Glazing.Regs_Rooflights.Regs_Airtightness.Regs.SYS_ASHP_03.SYS_ASHP_04.SYS_LTG_02.SYS_LTG_CON_01.SYS_PLUG_01.SYS_Vent_01.SYS_PV_01 | 36.8023 | 0.10162 | 11.2913 | 28.0868 | 4.8098 | 34.246 | 6.2203 | 0 | 0 | 121.5581 | St. James_000111_Wall.Basecase_Roof.Basecase_Floor.Basecase_Glazing.Regs_Rooflights.Regs_Airtightness.Regs | ASHP Heating & Cooling | ASHP for DHW | Lighting STD lux LED fittings | Lighting Baseline Controls | Plug loads standard | Baseline MVHR + AHU | Baseline Renew
St. James_000111_Wall.Basecase_Roof.Basecase_Floor.Basecase_Glazing.Regs_Rooflights.Regs_Airtightness.Regs.SYS_ASHP_03.SYS_ASHP_04.SYS_LTG_02.SYS_LTG_CON_01.SYS_PLUG_01.SYS_Vent_01.SYS_PV_02 | 36.8023 | 0.10162 | 11.2913 | 28.0868 | 4.8098 | 34.246 | 6.2203 | -0.27843 | 0 | 121.2797 | St. James_000111_Wall.Basecase_Roof.Basecase_Floor.Basecase_Glazing.Regs_Rooflights.Regs_Airtightness.Regs | ASHP Heating & Cooling | ASHP for DHW | Lighting STD lux LED fittings | Lighting Baseline Controls | Plug loads standard | Baseline MVHR + AHU | PV efficiency 20
St. James_000111_Wall.Basecase_Roof.Basecase_Floor.Basecase_Glazing.Regs_Rooflights.Regs_Airtightness.Regs.SYS_ASHP_03.SYS_ASHP_04.SYS_LTG_02.SYS_LTG_CON_01.SYS_PLUG_02.SYS_Vent_02.SYS_PV_01 | 36.8023 | 0.10162 | 11.2913 | 17.1329 | 4.8098 | 32.3901 | 1.2741 | 0 | 0 | 103.8021 | St. James_000111_Wall.Basecase_Roof.Basecase_Floor.Basecase_Glazing.Regs_Rooflights.Regs_Airtightness.Regs | ASHP Heating & Cooling | ASHP for DHW | Lighting STD lux LED fittings | Lighting Baseline Controls | Plug loads low energy | Hybrid Cool phase | Baseline Renew
St. James_000111_Wall.Basecase_Roof.Basecase_Floor.Basecase_Glazing.Regs_Rooflights.Regs_Airtightness.Regs.SYS_ASHP_03.SYS_ASHP_04.SYS_LTG_02.SYS_LTG_CON_01.SYS_PLUG_02.SYS_Vent_02.SYS_PV_02 | 36.8023 | 0.10162 | 11.2913 | 17.1329 | 4.8098 | 32.3901 | 1.2741 | -0.27843 | 0 | 103.5237 | St. James_000111_Wall.Basecase_Roof.Basecase_Floor.Basecase_Glazing.Regs_Rooflights.Regs_Airtightness.Regs | ASHP Heating & Cooling | ASHP for DHW | Lighting STD lux LED fittings | Lighting Baseline Controls | Plug loads low energy | Hybrid Cool phase | PV efficiency 20
St. James_000111_Wall.Basecase_Roof.Basecase_Floor.Basecase_Glazing.Regs_Rooflights.Regs_Airtightness.Regs.SYS_ASHP_03.SYS_ASHP_04.SYS_LTG_02.SYS_LTG_CON_01.SYS_PLUG_02.SYS_Vent_01.SYS_PV_01 | 36.8023 | 0.10162 | 11.2913 | 17.1329 | 4.8098 | 34.246 | 6.2203 | 0 | 0 | 110.6042 | St. James_000111_Wall.Basecase_Roof.Basecase_Floor.Basecase_Glazing.Regs_Rooflights.Regs_Airtightness.Regs | ASHP Heating & Cooling | ASHP for DHW | Lighting STD lux LED fittings | Lighting Baseline Controls | Plug loads low energy | Baseline MVHR + AHU | Baseline Renew
St. James_000111_Wall.Basecase_Roof.Basecase_Floor.Basecase_Glazing.Regs_Rooflights.Regs_Airtightness.Regs.SYS_ASHP_03.SYS_ASHP_04.SYS_LTG_02.SYS_LTG_CON_01.SYS_PLUG_02.SYS_Vent_01.SYS_PV_02 | 36.8023 | 0.10162 | 11.2913 | 17.1329 | 4.8098 | 34.246 | 6.2203 | -0.27843 | 0 | 110.3258 | St. James_000111_Wall.Basecase_Roof.Basecase_Floor.Basecase_Glazing.Regs_Rooflights.Regs_Airtightness.Regs | ASHP Heating & Cooling | ASHP for DHW | Lighting STD lux LED fittings | Lighting Baseline Controls | Plug loads low energy | Baseline MVHR + AHU | PV efficiency 20
St. James_000111_Wall.Basecase_Roof.Basecase_Floor.Basecase_Glazing.Regs_Rooflights.Regs_Airtightness.Regs.SYS_ASHP_03.SYS_ASHP_04.SYS_LTG_02.SYS_LTG_CON_02.SYS_PLUG_01.SYS_Vent_02.SYS_PV_01 | 36.8023 | 0.10162 | 10.388 | 28.0868 | 4.8098 | 32.3901 | 1.2741 | 0 | 0 | 113.8527 | St. James_000111_Wall.Basecase_Roof.Basecase_Floor.Basecase_Glazing.Regs_Rooflights.Regs_Airtightness.Regs | ASHP Heating & Cooling | ASHP for DHW | Lighting STD lux LED fittings | Lighting Basic Controls | Plug loads standard | Hybrid Cool phase | Baseline Renew
St. James_000111_Wall.Basecase_Roof.Basecase_Floor.Basecase_Glazing.Regs_Rooflights.Regs_Airtightness.Regs.SYS_ASHP_03.SYS_ASHP_04.SYS_LTG_02.SYS_LTG_CON_02.SYS_PLUG_01.SYS_Vent_02.SYS_PV_02 | 36.8023 | 0.10162 | 10.388 | 28.0868 | 4.8098 | 32.3901 | 1.2741 | -0.27843 | 0 | 113.5743 | St. James_000111_Wall.Basecase_Roof.Basecase_Floor.Basecase_Glazing.Regs_Rooflights.Regs_Airtightness.Regs | ASHP Heating & Cooling | ASHP for DHW | Lighting STD lux LED fittings | Lighting Basic Controls | Plug loads standard | Hybrid Cool phase | PV efficiency 20
St. James_000111_Wall.Basecase_Roof.Basecase_Floor.Basecase_Glazing.Regs_Rooflights.Regs_Airtightness.Regs.SYS_ASHP_03.SYS_ASHP_04.SYS_LTG_02.SYS_LTG_CON_02.SYS_PLUG_01.SYS_Vent_01.SYS_PV_01 | 36.8023 | 0.10162 | 10.388 | 28.0868 | 4.8098 | 34.246 | 6.2203 | 0 | 0 | 120.6548 | St. James_000111_Wall.Basecase_Roof.Basecase_Floor.Basecase_Glazing.Regs_Rooflights.Regs_Airtightness.Regs | ASHP Heating & Cooling | ASHP for DHW | Lighting STD lux LED fittings | Lighting Basic Controls | Plug loads standard | Baseline MVHR + AHU | Baseline Renew
St. James_000111_Wall.Basecase_Roof.Basecase_Floor.Basecase_Glazing.Regs_Rooflights.Regs_Airtightness.Regs.SYS_ASHP_03.SYS_ASHP_04.SYS_LTG_02.SYS_LTG_CON_02.SYS_PLUG_01.SYS_Vent_01.SYS_PV_02 | 36.8023 | 0.10162 | 10.388 | 28.0868 | 4.8098 | 34.246 | 6.2203 | -0.27843 | 0 | 120.3764 | St. James_000111_Wall.Basecase_Roof.Basecase_Floor.Basecase_Glazing.Regs_Rooflights.Regs_Airtightness.Regs | ASHP Heating & Cooling | ASHP for DHW | Lighting STD lux LED fittings | Lighting Basic Controls | Plug loads standard | Baseline MVHR + AHU | PV efficiency 20
St. James_000111_Wall.Basecase_Roof.Basecase_Floor.Basecase_Glazing.Regs_Rooflights.Regs_Airtightness.Regs.SYS_ASHP_03.SYS_ASHP_04.SYS_LTG_02.SYS_LTG_CON_02.SYS_PLUG_02.SYS_Vent_02.SYS_PV_01 | 36.8023 | 0.10162 | 10.388 | 17.1329 | 4.8098 | 32.3901 | 1.2741 | 0 | 0 | 102.8988 | St. James_000111_Wall.Basecase_Roof.Basecase_Floor.Basecase_Glazing.Regs_Rooflights.Regs_Airtightness.Regs | ASHP Heating & Cooling | ASHP for DHW | Lighting STD lux LED fittings | Lighting Basic Controls | Plug loads low energy | Hybrid Cool phase | Baseline Renew
St. James_000111_Wall.Basecase_Roof.Basecase_Floor.Basecase_Glazing.Regs_Rooflights.Regs_Airtightness.Regs.SYS_ASHP_03.SYS_ASHP_04.SYS_LTG_02.SYS_LTG_CON_02.SYS_PLUG_02.SYS_Vent_02.SYS_PV_02 | 36.8023 | 0.10162 | 10.388 | 17.1329 | 4.8098 | 32.3901 | 1.2741 | -0.27843 | 0 | 102.6204 | St. James_000111_Wall.Basecase_Roof.Basecase_Floor.Basecase_Glazing.Regs_Rooflights.Regs_Airtightness.Regs | ASHP Heating & Cooling | ASHP for DHW | Lighting STD lux LED fittings | Lighting Basic Controls | Plug loads low energy | Hybrid Cool phase | PV efficiency 20
St. James_000111_Wall.Basecase_Roof.Basecase_Floor.Basecase_Glazing.Regs_Rooflights.Regs_Airtightness.Regs.SYS_ASHP_03.SYS_ASHP_04.SYS_LTG_02.SYS_LTG_CON_02.SYS_PLUG_02.SYS_Vent_01.SYS_PV_01 | 36.8023 | 0.10162 | 10.388 | 17.1329 | 4.8098 | 34.246 | 6.2203 | 0 | 0 | 109.7009 | St. James_000111_Wall.Basecase_Roof.Basecase_Floor.Basecase_Glazing.Regs_Rooflights.Regs_Airtightness.Regs | ASHP Heating & Cooling | ASHP for DHW | Lighting STD lux LED fittings | Lighting Basic Controls | Plug loads low energy | Baseline MVHR + AHU | Baseline Renew
St. James_000111_Wall.Basecase_Roof.Basecase_Floor.Basecase_Glazing.Regs_Rooflights.Regs_Airtightness.Regs.SYS_ASHP_03.SYS_ASHP_04.SYS_LTG_02.SYS_LTG_CON_02.SYS_PLUG_02.SYS_Vent_01.SYS_PV_02 | 36.8023 | 0.10162 | 10.388 | 17.1329 | 4.8098 | 34.246 | 6.2203 | -0.27843 | 0 | 109.4225 | St. James_000111_Wall.Basecase_Roof.Basecase_Floor.Basecase_Glazing.Regs_Rooflights.Regs_Airtightness.Regs | ASHP Heating & Cooling | ASHP for DHW | Lighting STD lux LED fittings | Lighting Basic Controls | Plug loads low energy | Baseline MVHR + AHU | PV efficiency 20
St. James_200112_Wall.Pilot_Roof.Basecase_Floor.Basecase_Glazing.Regs_Rooflights.Regs_Airtightness.Pilot.SYS_VRF_01B.SYS_DHW_01.SYS_LTG_01.SYS_LTG_CON_01.SYS_PLUG_01.SYS_Vent_02.SYS_PV_01 | 17.7097 | 0.246 | 26.8841 | 28.0868 | 15.4132 | 34.5247 | 1.2741 | 0 | 0 | 124.1385 | St. James_200112_Wall.Pilot_Roof.Basecase_Floor.Basecase_Glazing.Regs_Rooflights.Regs_Airtightness.Pilot | Baseline VRF Heating & Cooling | Baseline POU direct DHW Elec Heaters | Lighting baseline | Lighting Baseline Controls | Plug loads standard | Hybrid Cool phase | Baseline Renew
St. James_200112_Wall.Pilot_Roof.Basecase_Floor.Basecase_Glazing.Regs_Rooflights.Regs_Airtightness.Pilot.SYS_VRF_01B.SYS_DHW_01.SYS_LTG_01.SYS_LTG_CON_01.SYS_PLUG_01.SYS_Vent_02.SYS_PV_02 | 17.7097 | 0.246 | 26.8841 | 28.0868 | 15.4132 | 34.5247 | 1.2741 | -0.27843 | 0 | 123.86 | St. James_200112_Wall.Pilot_Roof.Basecase_Floor.Basecase_Glazing.Regs_Rooflights.Regs_Airtightness.Pilot | Baseline VRF Heating & Cooling | Baseline POU direct DHW Elec Heaters | Lighting baseline | Lighting Baseline Controls | Plug loads standard | Hybrid Cool phase | PV efficiency 20
St. James_200112_Wall.Pilot_Roof.Basecase_Floor.Basecase_Glazing.Regs_Rooflights.Regs_Airtightness.Pilot.SYS_VRF_01B.SYS_DHW_01.SYS_LTG_01.SYS_LTG_CON_01.SYS_PLUG_01.SYS_Vent_01.SYS_PV_01 | 17.7097 | 0.246 | 26.8841 | 28.0868 | 15.4132 | 36.5029 | 6.2203 | 0 | 0 | 131.0629 | St. James_200112_Wall.Pilot_Roof.Basecase_Floor.Basecase_Glazing.Regs_Rooflights.Regs_Airtightness.Pilot | Baseline VRF Heating & Cooling | Baseline POU direct DHW Elec Heaters | Lighting baseline | Lighting Baseline Controls | Plug loads standard | Baseline MVHR + AHU | Baseline Renew
St. James_200112_Wall.Pilot_Roof.Basecase_Floor.Basecase_Glazing.Regs_Rooflights.Regs_Airtightness.Pilot.SYS_VRF_01B.SYS_DHW_01.SYS_LTG_01.SYS_LTG_CON_01.SYS_PLUG_01.SYS_Vent_01.SYS_PV_02 | 17.7097 | 0.246 | 26.8841 | 28.0868 | 15.4132 | 36.5029 | 6.2203 | -0.27843 | 0 | 130.7844 | St. James_200112_Wall.Pilot_Roof.Basecase_Floor.Basecase_Glazing.Regs_Rooflights.Regs_Airtightness.Pilot | Baseline VRF Heating & Cooling | Baseline POU direct DHW Elec Heaters | Lighting baseline | Lighting Baseline Controls | Plug loads standard | Baseline MVHR + AHU | PV efficiency 20
St. James_200112_Wall.Pilot_Roof.Basecase_Floor.Basecase_Glazing.Regs_Rooflights.Regs_Airtightness.Pilot.SYS_VRF_01B.SYS_DHW_01.SYS_LTG_01.SYS_LTG_CON_01.SYS_PLUG_02.SYS_Vent_02.SYS_PV_01 | 17.7097 | 0.246 | 26.8841 | 17.1329 | 15.4132 | 34.5247 | 1.2741 | 0 | 0 | 113.1846 | St. James_200112_Wall.Pilot_Roof.Basecase_Floor.Basecase_Glazing.Regs_Rooflights.Regs_Airtightness.Pilot | Baseline VRF Heating & Cooling | Baseline POU direct DHW Elec Heaters | Lighting baseline | Lighting Baseline Controls | Plug loads low energy | Hybrid Cool phase | Baseline Renew
St. James_200112_Wall.Pilot_Roof.Basecase_Floor.Basecase_Glazing.Regs_Rooflights.Regs_Airtightness.Pilot.SYS_VRF_01B.SYS_DHW_01.SYS_LTG_01.SYS_LTG_CON_01.SYS_PLUG_02.SYS_Vent_02.SYS_PV_02 | 17.7097 | 0.246 | 26.8841 | 17.1329 | 15.4132 | 34.5247 | 1.2741 | -0.27843 | 0 | 112.9062 | St. James_200112_Wall.Pilot_Roof.Basecase_Floor.Basecase_Glazing.Regs_Rooflights.Regs_Airtightness.Pilot | Baseline VRF Heating & Cooling | Baseline POU direct DHW Elec Heaters | Lighting baseline | Lighting Baseline Controls | Plug loads low energy | Hybrid Cool phase | PV efficiency 20
St. James_200112_Wall.Pilot_Roof.Basecase_Floor.Basecase_Glazing.Regs_Rooflights.Regs_Airtightness.Pilot.SYS_VRF_01B.SYS_DHW_01.SYS_LTG_01.SYS_LTG_CON_01.SYS_PLUG_02.SYS_Vent_01.SYS_PV_01 | 17.7097 | 0.246 | 26.8841 | 17.1329 | 15.4132 | 36.5029 | 6.2203 | 0 | 0 | 120.109 | St. James_200112_Wall.Pilot_Roof.Basecase_Floor.Basecase_Glazing.Regs_Rooflights.Regs_Airtightness.Pilot | Baseline VRF Heating & Cooling | Baseline POU direct DHW Elec Heaters | Lighting baseline | Lighting Baseline Controls | Plug loads low energy | Baseline MVHR + AHU | Baseline Renew
St. James_200112_Wall.Pilot_Roof.Basecase_Floor.Basecase_Glazing.Regs_Rooflights.Regs_Airtightness.Pilot.SYS_VRF_01B.SYS_DHW_01.SYS_LTG_01.SYS_LTG_CON_01.SYS_PLUG_02.SYS_Vent_01.SYS_PV_02 | 17.7097 | 0.246 | 26.8841 | 17.1329 | 15.4132 | 36.5029 | 6.2203 | -0.27843 | 0 | 119.8306 | St. James_200112_Wall.Pilot_Roof.Basecase_Floor.Basecase_Glazing.Regs_Rooflights.Regs_Airtightness.Pilot | Baseline VRF Heating & Cooling | Baseline POU direct DHW Elec Heaters | Lighting baseline | Lighting Baseline Controls | Plug loads low energy | Baseline MVHR + AHU | PV efficiency 20
St. James_200112_Wall.Pilot_Roof.Basecase_Floor.Basecase_Glazing.Regs_Rooflights.Regs_Airtightness.Pilot.SYS_VRF_01B.SYS_DHW_01.SYS_LTG_01.SYS_LTG_CON_02.SYS_PLUG_01.SYS_Vent_02.SYS_PV_01 | 17.7097 | 0.246 | 24.7333 | 28.0868 | 15.4132 | 34.5247 | 1.2741 | 0 | 0 | 121.9877 | St. James_200112_Wall.Pilot_Roof.Basecase_Floor.Basecase_Glazing.Regs_Rooflights.Regs_Airtightness.Pilot | Baseline VRF Heating & Cooling | Baseline POU direct DHW Elec Heaters | Lighting baseline | Lighting Basic Controls | Plug loads standard | Hybrid Cool phase | Baseline Renew
St. James_200112_Wall.Pilot_Roof.Basecase_Floor.Basecase_Glazing.Regs_Rooflights.Regs_Airtightness.Pilot.SYS_VRF_01B.SYS_DHW_01.SYS_LTG_01.SYS_LTG_CON_02.SYS_PLUG_01.SYS_Vent_02.SYS_PV_02 | 17.7097 | 0.246 | 24.7333 | 28.0868 | 15.4132 | 34.5247 | 1.2741 | -0.27843 | 0 | 121.7093 | St. James_200112_Wall.Pilot_Roof.Basecase_Floor.Basecase_Glazing.Regs_Rooflights.Regs_Airtightness.Pilot | Baseline VRF Heating & Cooling | Baseline POU direct DHW Elec Heaters | Lighting baseline | Lighting Basic Controls | Plug loads standard | Hybrid Cool phase | PV efficiency 20
St. James_200112_Wall.Pilot_Roof.Basecase_Floor.Basecase_Glazing.Regs_Rooflights.Regs_Airtightness.Pilot.SYS_VRF_01B.SYS_DHW_01.SYS_LTG_01.SYS_LTG_CON_02.SYS_PLUG_01.SYS_Vent_01.SYS_PV_01 | 17.7097 | 0.246 | 24.7333 | 28.0868 | 15.4132 | 36.5029 | 6.2203 | 0 | 0 | 128.9122 | St. James_200112_Wall.Pilot_Roof.Basecase_Floor.Basecase_Glazing.Regs_Rooflights.Regs_Airtightness.Pilot | Baseline VRF Heating & Cooling | Baseline POU direct DHW Elec Heaters | Lighting baseline | Lighting Basic Controls | Plug loads standard | Baseline MVHR + AHU | Baseline Renew
St. James_200112_Wall.Pilot_Roof.Basecase_Floor.Basecase_Glazing.Regs_Rooflights.Regs_Airtightness.Pilot.SYS_VRF_01B.SYS_DHW_01.SYS_LTG_01.SYS_LTG_CON_02.SYS_PLUG_01.SYS_Vent_01.SYS_PV_02 | 17.7097 | 0.246 | 24.7333 | 28.0868 | 15.4132 | 36.5029 | 6.2203 | -0.27843 | 0 | 128.6337 | St. James_200112_Wall.Pilot_Roof.Basecase_Floor.Basecase_Glazing.Regs_Rooflights.Regs_Airtightness.Pilot | Baseline VRF Heating & Cooling | Baseline POU direct DHW Elec Heaters | Lighting baseline | Lighting Basic Controls | Plug loads standard | Baseline MVHR + AHU | PV efficiency 20
St. James_200112_Wall.Pilot_Roof.Basecase_Floor.Basecase_Glazing.Regs_Rooflights.Regs_Airtightness.Pilot.SYS_VRF_01B.SYS_DHW_01.SYS_LTG_01.SYS_LTG_CON_02.SYS_PLUG_02.SYS_Vent_02.SYS_PV_01 | 17.7097 | 0.246 | 24.7333 | 17.1329 | 15.4132 | 34.5247 | 1.2741 | 0 | 0 | 111.0339 | St. James_200112_Wall.Pilot_Roof.Basecase_Floor.Basecase_Glazing.Regs_Rooflights.Regs_Airtightness.Pilot | Baseline VRF Heating & Cooling | Baseline POU direct DHW Elec Heaters | Lighting baseline | Lighting Basic Controls | Plug loads low energy | Hybrid Cool phase | Baseline Renew
St. James_200112_Wall.Pilot_Roof.Basecase_Floor.Basecase_Glazing.Regs_Rooflights.Regs_Airtightness.Pilot.SYS_VRF_01B.SYS_DHW_01.SYS_LTG_01.SYS_LTG_CON_02.SYS_PLUG_02.SYS_Vent_02.SYS_PV_02 | 17.7097 | 0.246 | 24.7333 | 17.1329 | 15.4132 | 34.5247 | 1.2741 | -0.27843 | 0 | 110.7554 | St. James_200112_Wall.Pilot_Roof.Basecase_Floor.Basecase_Glazing.Regs_Rooflights.Regs_Airtightness.Pilot | Baseline VRF Heating & Cooling | Baseline POU direct DHW Elec Heaters | Lighting baseline | Lighting Basic Controls | Plug loads low energy | Hybrid Cool phase | PV efficiency 20
St. James_200112_Wall.Pilot_Roof.Basecase_Floor.Basecase_Glazing.Regs_Rooflights.Regs_Airtightness.Pilot.SYS_VRF_01B.SYS_DHW_01.SYS_LTG_01.SYS_LTG_CON_02.SYS_PLUG_02.SYS_Vent_01.SYS_PV_01 | 17.7097 | 0.246 | 24.7333 | 17.1329 | 15.4132 | 36.5029 | 6.2203 | 0 | 0 | 117.9583 | St. James_200112_Wall.Pilot_Roof.Basecase_Floor.Basecase_Glazing.Regs_Rooflights.Regs_Airtightness.Pilot | Baseline VRF Heating & Cooling | Baseline POU direct DHW Elec Heaters | Lighting baseline | Lighting Basic Controls | Plug loads low energy | Baseline MVHR + AHU | Baseline Renew
St. James_200112_Wall.Pilot_Roof.Basecase_Floor.Basecase_Glazing.Regs_Rooflights.Regs_Airtightness.Pilot.SYS_VRF_01B.SYS_DHW_01.SYS_LTG_01.SYS_LTG_CON_02.SYS_PLUG_02.SYS_Vent_01.SYS_PV_02 | 17.7097 | 0.246 | 24.7333 | 17.1329 | 15.4132 | 36.5029 | 6.2203 | -0.27843 | 0 | 117.6799 | St. James_200112_Wall.Pilot_Roof.Basecase_Floor.Basecase_Glazing.Regs_Rooflights.Regs_Airtightness.Pilot | Baseline VRF Heating & Cooling | Baseline POU direct DHW Elec Heaters | Lighting baseline | Lighting Basic Controls | Plug loads low energy | Baseline MVHR + AHU | PV efficiency 20
St. James_200112_Wall.Pilot_Roof.Basecase_Floor.Basecase_Glazing.Regs_Rooflights.Regs_Airtightness.Pilot.SYS_VRF_01B.SYS_DHW_01.SYS_LTG_02.SYS_LTG_CON_01.SYS_PLUG_01.SYS_Vent_02.SYS_PV_01 | 17.7097 | 0.246 | 11.2913 | 28.0868 | 15.4132 | 34.5247 | 1.2741 | 0 | 0 | 108.5457 | St. James_200112_Wall.Pilot_Roof.Basecase_Floor.Basecase_Glazing.Regs_Rooflights.Regs_Airtightness.Pilot | Baseline VRF Heating & Cooling | Baseline POU direct DHW Elec Heaters | Lighting STD lux LED fittings | Lighting Baseline Controls | Plug loads standard | Hybrid Cool phase | Baseline Renew
St. James_200112_Wall.Pilot_Roof.Basecase_Floor.Basecase_Glazing.Regs_Rooflights.Regs_Airtightness.Pilot.SYS_VRF_01B.SYS_DHW_01.SYS_LTG_02.SYS_LTG_CON_01.SYS_PLUG_01.SYS_Vent_02.SYS_PV_02 | 17.7097 | 0.246 | 11.2913 | 28.0868 | 15.4132 | 34.5247 | 1.2741 | -0.27843 | 0 | 108.2673 | St. James_200112_Wall.Pilot_Roof.Basecase_Floor.Basecase_Glazing.Regs_Rooflights.Regs_Airtightness.Pilot | Baseline VRF Heating & Cooling | Baseline POU direct DHW Elec Heaters | Lighting STD lux LED fittings | Lighting Baseline Controls | Plug loads standard | Hybrid Cool phase | PV efficiency 20
St. James_200112_Wall.Pilot_Roof.Basecase_Floor.Basecase_Glazing.Regs_Rooflights.Regs_Airtightness.Pilot.SYS_VRF_01B.SYS_DHW_01.SYS_LTG_02.SYS_LTG_CON_01.SYS_PLUG_01.SYS_Vent_01.SYS_PV_01 | 17.7097 | 0.246 | 11.2913 | 28.0868 | 15.4132 | 36.5029 | 6.2203 | 0 | 0 | 115.4701 | St. James_200112_Wall.Pilot_Roof.Basecase_Floor.Basecase_Glazing.Regs_Rooflights.Regs_Airtightness.Pilot | Baseline VRF Heating & Cooling | Baseline POU direct DHW Elec Heaters | Lighting STD lux LED fittings | Lighting Baseline Controls | Plug loads standard | Baseline MVHR + AHU | Baseline Renew
St. James_200112_Wall.Pilot_Roof.Basecase_Floor.Basecase_Glazing.Regs_Rooflights.Regs_Airtightness.Pilot.SYS_VRF_01B.SYS_DHW_01.SYS_LTG_02.SYS_LTG_CON_01.SYS_PLUG_01.SYS_Vent_01.SYS_PV_02 | 17.7097 | 0.246 | 11.2913 | 28.0868 | 15.4132 | 36.5029 | 6.2203 | -0.27843 | 0 | 115.1917 | St. James_200112_Wall.Pilot_Roof.Basecase_Floor.Basecase_Glazing.Regs_Rooflights.Regs_Airtightness.Pilot | Baseline VRF Heating & Cooling | Baseline POU direct DHW Elec Heaters | Lighting STD lux LED fittings | Lighting Baseline Controls | Plug loads standard | Baseline MVHR + AHU | PV efficiency 20
St. James_200112_Wall.Pilot_Roof.Basecase_Floor.Basecase_Glazing.Regs_Rooflights.Regs_Airtightness.Pilot.SYS_VRF_01B.SYS_DHW_01.SYS_LTG_02.SYS_LTG_CON_01.SYS_PLUG_02.SYS_Vent_02.SYS_PV_01 | 17.7097 | 0.246 | 11.2913 | 17.1329 | 15.4132 | 34.5247 | 1.2741 | 0 | 0 | 97.5918 | St. James_200112_Wall.Pilot_Roof.Basecase_Floor.Basecase_Glazing.Regs_Rooflights.Regs_Airtightness.Pilot | Baseline VRF Heating & Cooling | Baseline POU direct DHW Elec Heaters | Lighting STD lux LED fittings | Lighting Baseline Controls | Plug loads low energy | Hybrid Cool phase | Baseline Renew
St. James_200112_Wall.Pilot_Roof.Basecase_Floor.Basecase_Glazing.Regs_Rooflights.Regs_Airtightness.Pilot.SYS_VRF_01B.SYS_DHW_01.SYS_LTG_02.SYS_LTG_CON_01.SYS_PLUG_02.SYS_Vent_02.SYS_PV_02 | 17.7097 | 0.246 | 11.2913 | 17.1329 | 15.4132 | 34.5247 | 1.2741 | -0.27843 | 0 | 97.3134 | St. James_200112_Wall.Pilot_Roof.Basecase_Floor.Basecase_Glazing.Regs_Rooflights.Regs_Airtightness.Pilot | Baseline VRF Heating & Cooling | Baseline POU direct DHW Elec Heaters | Lighting STD lux LED fittings | Lighting Baseline Controls | Plug loads low energy | Hybrid Cool phase | PV efficiency 20
St. James_200112_Wall.Pilot_Roof.Basecase_Floor.Basecase_Glazing.Regs_Rooflights.Regs_Airtightness.Pilot.SYS_VRF_01B.SYS_DHW_01.SYS_LTG_02.SYS_LTG_CON_01.SYS_PLUG_02.SYS_Vent_01.SYS_PV_01 | 17.7097 | 0.246 | 11.2913 | 17.1329 | 15.4132 | 36.5029 | 6.2203 | 0 | 0 | 104.5163 | St. James_200112_Wall.Pilot_Roof.Basecase_Floor.Basecase_Glazing.Regs_Rooflights.Regs_Airtightness.Pilot | Baseline VRF Heating & Cooling | Baseline POU direct DHW Elec Heaters | Lighting STD lux LED fittings | Lighting Baseline Controls | Plug loads low energy | Baseline MVHR + AHU | Baseline Renew
St. James_200112_Wall.Pilot_Roof.Basecase_Floor.Basecase_Glazing.Regs_Rooflights.Regs_Airtightness.Pilot.SYS_VRF_01B.SYS_DHW_01.SYS_LTG_02.SYS_LTG_CON_01.SYS_PLUG_02.SYS_Vent_01.SYS_PV_02 | 17.7097 | 0.246 | 11.2913 | 17.1329 | 15.4132 | 36.5029 | 6.2203 | -0.27843 | 0 | 104.2378 | St. James_200112_Wall.Pilot_Roof.Basecase_Floor.Basecase_Glazing.Regs_Rooflights.Regs_Airtightness.Pilot | Baseline VRF Heating & Cooling | Baseline POU direct DHW Elec Heaters | Lighting STD lux LED fittings | Lighting Baseline Controls | Plug loads low energy | Baseline MVHR + AHU | PV efficiency 20
St. James_200112_Wall.Pilot_Roof.Basecase_Floor.Basecase_Glazing.Regs_Rooflights.Regs_Airtightness.Pilot.SYS_VRF_01B.SYS_DHW_01.SYS_LTG_02.SYS_LTG_CON_02.SYS_PLUG_01.SYS_Vent_02.SYS_PV_01 | 17.7097 | 0.246 | 10.388 | 28.0868 | 15.4132 | 34.5247 | 1.2741 | 0 | 0 | 107.6424 | St. James_200112_Wall.Pilot_Roof.Basecase_Floor.Basecase_Glazing.Regs_Rooflights.Regs_Airtightness.Pilot | Baseline VRF Heating & Cooling | Baseline POU direct DHW Elec Heaters | Lighting STD lux LED fittings | Lighting Basic Controls | Plug loads standard | Hybrid Cool phase | Baseline Renew
St. James_200112_Wall.Pilot_Roof.Basecase_Floor.Basecase_Glazing.Regs_Rooflights.Regs_Airtightness.Pilot.SYS_VRF_01B.SYS_DHW_01.SYS_LTG_02.SYS_LTG_CON_02.SYS_PLUG_01.SYS_Vent_02.SYS_PV_02 | 17.7097 | 0.246 | 10.388 | 28.0868 | 15.4132 | 34.5247 | 1.2741 | -0.27843 | 0 | 107.364 | St. James_200112_Wall.Pilot_Roof.Basecase_Floor.Basecase_Glazing.Regs_Rooflights.Regs_Airtightness.Pilot | Baseline VRF Heating & Cooling | Baseline POU direct DHW Elec Heaters | Lighting STD lux LED fittings | Lighting Basic Controls | Plug loads standard | Hybrid Cool phase | PV efficiency 20
St. James_200112_Wall.Pilot_Roof.Basecase_Floor.Basecase_Glazing.Regs_Rooflights.Regs_Airtightness.Pilot.SYS_VRF_01B.SYS_DHW_01.SYS_LTG_02.SYS_LTG_CON_02.SYS_PLUG_01.SYS_Vent_01.SYS_PV_01 | 17.7097 | 0.246 | 10.388 | 28.0868 | 15.4132 | 36.5029 | 6.2203 | 0 | 0 | 114.5668 | St. James_200112_Wall.Pilot_Roof.Basecase_Floor.Basecase_Glazing.Regs_Rooflights.Regs_Airtightness.Pilot | Baseline VRF Heating & Cooling | Baseline POU direct DHW Elec Heaters | Lighting STD lux LED fittings | Lighting Basic Controls | Plug loads standard | Baseline MVHR + AHU | Baseline Renew
St. James_200112_Wall.Pilot_Roof.Basecase_Floor.Basecase_Glazing.Regs_Rooflights.Regs_Airtightness.Pilot.SYS_VRF_01B.SYS_DHW_01.SYS_LTG_02.SYS_LTG_CON_02.SYS_PLUG_01.SYS_Vent_01.SYS_PV_02 | 17.7097 | 0.246 | 10.388 | 28.0868 | 15.4132 | 36.5029 | 6.2203 | -0.27843 | 0 | 114.2884 | St. James_200112_Wall.Pilot_Roof.Basecase_Floor.Basecase_Glazing.Regs_Rooflights.Regs_Airtightness.Pilot | Baseline VRF Heating & Cooling | Baseline POU direct DHW Elec Heaters | Lighting STD lux LED fittings | Lighting Basic Controls | Plug loads standard | Baseline MVHR + AHU | PV efficiency 20
St. James_200112_Wall.Pilot_Roof.Basecase_Floor.Basecase_Glazing.Regs_Rooflights.Regs_Airtightness.Pilot.SYS_VRF_01B.SYS_DHW_01.SYS_LTG_02.SYS_LTG_CON_02.SYS_PLUG_02.SYS_Vent_02.SYS_PV_01 | 17.7097 | 0.246 | 10.388 | 17.1329 | 15.4132 | 34.5247 | 1.2741 | 0 | 0 | 96.6885 | St. James_200112_Wall.Pilot_Roof.Basecase_Floor.Basecase_Glazing.Regs_Rooflights.Regs_Airtightness.Pilot | Baseline VRF Heating & Cooling | Baseline POU direct DHW Elec Heaters | Lighting STD lux LED fittings | Lighting Basic Controls | Plug loads low energy | Hybrid Cool phase | Baseline Renew
St. James_200112_Wall.Pilot_Roof.Basecase_Floor.Basecase_Glazing.Regs_Rooflights.Regs_Airtightness.Pilot.SYS_VRF_01B.SYS_DHW_01.SYS_LTG_02.SYS_LTG_CON_02.SYS_PLUG_02.SYS_Vent_02.SYS_PV_02 | 17.7097 | 0.246 | 10.388 | 17.1329 | 15.4132 | 34.5247 | 1.2741 | -0.27843 | 0 | 96.4101 | St. James_200112_Wall.Pilot_Roof.Basecase_Floor.Basecase_Glazing.Regs_Rooflights.Regs_Airtightness.Pilot | Baseline VRF Heating & Cooling | Baseline POU direct DHW Elec Heaters | Lighting STD lux LED fittings | Lighting Basic Controls | Plug loads low energy | Hybrid Cool phase | PV efficiency 20
St. James_200112_Wall.Pilot_Roof.Basecase_Floor.Basecase_Glazing.Regs_Rooflights.Regs_Airtightness.Pilot.SYS_VRF_01B.SYS_DHW_01.SYS_LTG_02.SYS_LTG_CON_02.SYS_PLUG_02.SYS_Vent_01.SYS_PV_01 | 17.7097 | 0.246 | 10.388 | 17.1329 | 15.4132 | 36.5029 | 6.2203 | 0 | 0 | 103.613 | St. James_200112_Wall.Pilot_Roof.Basecase_Floor.Basecase_Glazing.Regs_Rooflights.Regs_Airtightness.Pilot | Baseline VRF Heating & Cooling | Baseline POU direct DHW Elec Heaters | Lighting STD lux LED fittings | Lighting Basic Controls | Plug loads low energy | Baseline MVHR + AHU | Baseline Renew
St. James_200112_Wall.Pilot_Roof.Basecase_Floor.Basecase_Glazing.Regs_Rooflights.Regs_Airtightness.Pilot.SYS_VRF_01B.SYS_DHW_01.SYS_LTG_02.SYS_LTG_CON_02.SYS_PLUG_02.SYS_Vent_01.SYS_PV_02 | 17.7097 | 0.246 | 10.388 | 17.1329 | 15.4132 | 36.5029 | 6.2203 | -0.27843 | 0 | 103.3345 | St. James_200112_Wall.Pilot_Roof.Basecase_Floor.Basecase_Glazing.Regs_Rooflights.Regs_Airtightness.Pilot | Baseline VRF Heating & Cooling | Baseline POU direct DHW Elec Heaters | Lighting STD lux LED fittings | Lighting Basic Controls | Plug loads low energy | Baseline MVHR + AHU | PV efficiency 20
St. James_200112_Wall.Pilot_Roof.Basecase_Floor.Basecase_Glazing.Regs_Rooflights.Regs_Airtightness.Pilot.SYS_VRF_01B.SYS_ASHP_04.SYS_LTG_01.SYS_LTG_CON_01.SYS_PLUG_01.SYS_Vent_02.SYS_PV_01 | 17.7097 | 0.246 | 26.8841 | 28.0868 | 4.8098 | 34.5247 | 1.2741 | 0 | 0 | 113.5351 | St. James_200112_Wall.Pilot_Roof.Basecase_Floor.Basecase_Glazing.Regs_Rooflights.Regs_Airtightness.Pilot | Baseline VRF Heating & Cooling | ASHP for DHW | Lighting baseline | Lighting Baseline Controls | Plug loads standard | Hybrid Cool phase | Baseline Renew
St. James_200112_Wall.Pilot_Roof.Basecase_Floor.Basecase_Glazing.Regs_Rooflights.Regs_Airtightness.Pilot.SYS_VRF_01B.SYS_ASHP_04.SYS_LTG_01.SYS_LTG_CON_01.SYS_PLUG_01.SYS_Vent_02.SYS_PV_02 | 17.7097 | 0.246 | 26.8841 | 28.0868 | 4.8098 | 34.5247 | 1.2741 | -0.27843 | 0 | 113.2567 | St. James_200112_Wall.Pilot_Roof.Basecase_Floor.Basecase_Glazing.Regs_Rooflights.Regs_Airtightness.Pilot | Baseline VRF Heating & Cooling | ASHP for DHW | Lighting baseline | Lighting Baseline Controls | Plug loads standard | Hybrid Cool phase | PV efficiency 20
St. James_200112_Wall.Pilot_Roof.Basecase_Floor.Basecase_Glazing.Regs_Rooflights.Regs_Airtightness.Pilot.SYS_VRF_01B.SYS_ASHP_04.SYS_LTG_01.SYS_LTG_CON_01.SYS_PLUG_01.SYS_Vent_01.SYS_PV_01 | 17.7097 | 0.246 | 26.8841 | 28.0868 | 4.8098 | 36.5029 | 6.2203 | 0 | 0 | 120.4596 | St. James_200112_Wall.Pilot_Roof.Basecase_Floor.Basecase_Glazing.Regs_Rooflights.Regs_Airtightness.Pilot | Baseline VRF Heating & Cooling | ASHP for DHW | Lighting baseline | Lighting Baseline Controls | Plug loads standard | Baseline MVHR + AHU | Baseline Renew
St. James_200112_Wall.Pilot_Roof.Basecase_Floor.Basecase_Glazing.Regs_Rooflights.Regs_Airtightness.Pilot.SYS_VRF_01B.SYS_ASHP_04.SYS_LTG_01.SYS_LTG_CON_01.SYS_PLUG_01.SYS_Vent_01.SYS_PV_02 | 17.7097 | 0.246 | 26.8841 | 28.0868 | 4.8098 | 36.5029 | 6.2203 | -0.27843 | 0 | 120.1811 | St. James_200112_Wall.Pilot_Roof.Basecase_Floor.Basecase_Glazing.Regs_Rooflights.Regs_Airtightness.Pilot | Baseline VRF Heating & Cooling | ASHP for DHW | Lighting baseline | Lighting Baseline Controls | Plug loads standard | Baseline MVHR + AHU | PV efficiency 20
St. James_200112_Wall.Pilot_Roof.Basecase_Floor.Basecase_Glazing.Regs_Rooflights.Regs_Airtightness.Pilot.SYS_VRF_01B.SYS_ASHP_04.SYS_LTG_01.SYS_LTG_CON_01.SYS_PLUG_02.SYS_Vent_02.SYS_PV_01 | 17.7097 | 0.246 | 26.8841 | 17.1329 | 4.8098 | 34.5247 | 1.2741 | 0 | 0 | 102.5813 | St. James_200112_Wall.Pilot_Roof.Basecase_Floor.Basecase_Glazing.Regs_Rooflights.Regs_Airtightness.Pilot | Baseline VRF Heating & Cooling | ASHP for DHW | Lighting baseline | Lighting Baseline Controls | Plug loads low energy | Hybrid Cool phase | Baseline Renew
St. James_200112_Wall.Pilot_Roof.Basecase_Floor.Basecase_Glazing.Regs_Rooflights.Regs_Airtightness.Pilot.SYS_VRF_01B.SYS_ASHP_04.SYS_LTG_01.SYS_LTG_CON_01.SYS_PLUG_02.SYS_Vent_02.SYS_PV_02 | 17.7097 | 0.246 | 26.8841 | 17.1329 | 4.8098 | 34.5247 | 1.2741 | -0.27843 | 0 | 102.3029 | St. James_200112_Wall.Pilot_Roof.Basecase_Floor.Basecase_Glazing.Regs_Rooflights.Regs_Airtightness.Pilot | Baseline VRF Heating & Cooling | ASHP for DHW | Lighting baseline | Lighting Baseline Controls | Plug loads low energy | Hybrid Cool phase | PV efficiency 20
St. James_200112_Wall.Pilot_Roof.Basecase_Floor.Basecase_Glazing.Regs_Rooflights.Regs_Airtightness.Pilot.SYS_VRF_01B.SYS_ASHP_04.SYS_LTG_01.SYS_LTG_CON_01.SYS_PLUG_02.SYS_Vent_01.SYS_PV_01 | 17.7097 | 0.246 | 26.8841 | 17.1329 | 4.8098 | 36.5029 | 6.2203 | 0 | 0 | 109.5057 | St. James_200112_Wall.Pilot_Roof.Basecase_Floor.Basecase_Glazing.Regs_Rooflights.Regs_Airtightness.Pilot | Baseline VRF Heating & Cooling | ASHP for DHW | Lighting baseline | Lighting Baseline Controls | Plug loads low energy | Baseline MVHR + AHU | Baseline Renew
St. James_200112_Wall.Pilot_Roof.Basecase_Floor.Basecase_Glazing.Regs_Rooflights.Regs_Airtightness.Pilot.SYS_VRF_01B.SYS_ASHP_04.SYS_LTG_01.SYS_LTG_CON_01.SYS_PLUG_02.SYS_Vent_01.SYS_PV_02 | 17.7097 | 0.246 | 26.8841 | 17.1329 | 4.8098 | 36.5029 | 6.2203 | -0.27843 | 0 | 109.2273 | St. James_200112_Wall.Pilot_Roof.Basecase_Floor.Basecase_Glazing.Regs_Rooflights.Regs_Airtightness.Pilot | Baseline VRF Heating & Cooling | ASHP for DHW | Lighting baseline | Lighting Baseline Controls | Plug loads low energy | Baseline MVHR + AHU | PV efficiency 20
St. James_200112_Wall.Pilot_Roof.Basecase_Floor.Basecase_Glazing.Regs_Rooflights.Regs_Airtightness.Pilot.SYS_VRF_01B.SYS_ASHP_04.SYS_LTG_01.SYS_LTG_CON_02.SYS_PLUG_01.SYS_Vent_02.SYS_PV_01 | 17.7097 | 0.246 | 24.7333 | 28.0868 | 4.8098 | 34.5247 | 1.2741 | 0 | 0 | 111.3844 | St. James_200112_Wall.Pilot_Roof.Basecase_Floor.Basecase_Glazing.Regs_Rooflights.Regs_Airtightness.Pilot | Baseline VRF Heating & Cooling | ASHP for DHW | Lighting baseline | Lighting Basic Controls | Plug loads standard | Hybrid Cool phase | Baseline Renew
St. James_200112_Wall.Pilot_Roof.Basecase_Floor.Basecase_Glazing.Regs_Rooflights.Regs_Airtightness.Pilot.SYS_VRF_01B.SYS_ASHP_04.SYS_LTG_01.SYS_LTG_CON_02.SYS_PLUG_01.SYS_Vent_02.SYS_PV_02 | 17.7097 | 0.246 | 24.7333 | 28.0868 | 4.8098 | 34.5247 | 1.2741 | -0.27843 | 0 | 111.106 | St. James_200112_Wall.Pilot_Roof.Basecase_Floor.Basecase_Glazing.Regs_Rooflights.Regs_Airtightness.Pilot | Baseline VRF Heating & Cooling | ASHP for DHW | Lighting baseline | Lighting Basic Controls | Plug loads standard | Hybrid Cool phase | PV efficiency 20
St. James_200112_Wall.Pilot_Roof.Basecase_Floor.Basecase_Glazing.Regs_Rooflights.Regs_Airtightness.Pilot.SYS_VRF_01B.SYS_ASHP_04.SYS_LTG_01.SYS_LTG_CON_02.SYS_PLUG_01.SYS_Vent_01.SYS_PV_01 | 17.7097 | 0.246 | 24.7333 | 28.0868 | 4.8098 | 36.5029 | 6.2203 | 0 | 0 | 118.3088 | St. James_200112_Wall.Pilot_Roof.Basecase_Floor.Basecase_Glazing.Regs_Rooflights.Regs_Airtightness.Pilot | Baseline VRF Heating & Cooling | ASHP for DHW | Lighting baseline | Lighting Basic Controls | Plug loads standard | Baseline MVHR + AHU | Baseline Renew
St. James_200112_Wall.Pilot_Roof.Basecase_Floor.Basecase_Glazing.Regs_Rooflights.Regs_Airtightness.Pilot.SYS_VRF_01B.SYS_ASHP_04.SYS_LTG_01.SYS_LTG_CON_02.SYS_PLUG_01.SYS_Vent_01.SYS_PV_02 | 17.7097 | 0.246 | 24.7333 | 28.0868 | 4.8098 | 36.5029 | 6.2203 | -0.27843 | 0 | 118.0304 | St. James_200112_Wall.Pilot_Roof.Basecase_Floor.Basecase_Glazing.Regs_Rooflights.Regs_Airtightness.Pilot | Baseline VRF Heating & Cooling | ASHP for DHW | Lighting baseline | Lighting Basic Controls | Plug loads standard | Baseline MVHR + AHU | PV efficiency 20
St. James_200112_Wall.Pilot_Roof.Basecase_Floor.Basecase_Glazing.Regs_Rooflights.Regs_Airtightness.Pilot.SYS_VRF_01B.SYS_ASHP_04.SYS_LTG_01.SYS_LTG_CON_02.SYS_PLUG_02.SYS_Vent_02.SYS_PV_01 | 17.7097 | 0.246 | 24.7333 | 17.1329 | 4.8098 | 34.5247 | 1.2741 | 0 | 0 | 100.4306 | St. James_200112_Wall.Pilot_Roof.Basecase_Floor.Basecase_Glazing.Regs_Rooflights.Regs_Airtightness.Pilot | Baseline VRF Heating & Cooling | ASHP for DHW | Lighting baseline | Lighting Basic Controls | Plug loads low energy | Hybrid Cool phase | Baseline Renew
St. James_200112_Wall.Pilot_Roof.Basecase_Floor.Basecase_Glazing.Regs_Rooflights.Regs_Airtightness.Pilot.SYS_VRF_01B.SYS_ASHP_04.SYS_LTG_01.SYS_LTG_CON_02.SYS_PLUG_02.SYS_Vent_02.SYS_PV_02 | 17.7097 | 0.246 | 24.7333 | 17.1329 | 4.8098 | 34.5247 | 1.2741 | -0.27843 | 0 | 100.1521 | St. James_200112_Wall.Pilot_Roof.Basecase_Floor.Basecase_Glazing.Regs_Rooflights.Regs_Airtightness.Pilot | Baseline VRF Heating & Cooling | ASHP for DHW | Lighting baseline | Lighting Basic Controls | Plug loads low energy | Hybrid Cool phase | PV efficiency 20
St. James_200112_Wall.Pilot_Roof.Basecase_Floor.Basecase_Glazing.Regs_Rooflights.Regs_Airtightness.Pilot.SYS_VRF_01B.SYS_ASHP_04.SYS_LTG_01.SYS_LTG_CON_02.SYS_PLUG_02.SYS_Vent_01.SYS_PV_01 | 17.7097 | 0.246 | 24.7333 | 17.1329 | 4.8098 | 36.5029 | 6.2203 | 0 | 0 | 107.355 | St. James_200112_Wall.Pilot_Roof.Basecase_Floor.Basecase_Glazing.Regs_Rooflights.Regs_Airtightness.Pilot | Baseline VRF Heating & Cooling | ASHP for DHW | Lighting baseline | Lighting Basic Controls | Plug loads low energy | Baseline MVHR + AHU | Baseline Renew
St. James_200112_Wall.Pilot_Roof.Basecase_Floor.Basecase_Glazing.Regs_Rooflights.Regs_Airtightness.Pilot.SYS_VRF_01B.SYS_ASHP_04.SYS_LTG_01.SYS_LTG_CON_02.SYS_PLUG_02.SYS_Vent_01.SYS_PV_02 | 17.7097 | 0.246 | 24.7333 | 17.1329 | 4.8098 | 36.5029 | 6.2203 | -0.27843 | 0 | 107.0766 | St. James_200112_Wall.Pilot_Roof.Basecase_Floor.Basecase_Glazing.Regs_Rooflights.Regs_Airtightness.Pilot | Baseline VRF Heating & Cooling | ASHP for DHW | Lighting baseline | Lighting Basic Controls | Plug loads low energy | Baseline MVHR + AHU | PV efficiency 20
St. James_200112_Wall.Pilot_Roof.Basecase_Floor.Basecase_Glazing.Regs_Rooflights.Regs_Airtightness.Pilot.SYS_VRF_01B.SYS_ASHP_04.SYS_LTG_02.SYS_LTG_CON_01.SYS_PLUG_01.SYS_Vent_02.SYS_PV_01 | 17.7097 | 0.246 | 11.2913 | 28.0868 | 4.8098 | 34.5247 | 1.2741 | 0 | 0 | 97.9424 | St. James_200112_Wall.Pilot_Roof.Basecase_Floor.Basecase_Glazing.Regs_Rooflights.Regs_Airtightness.Pilot | Baseline VRF Heating & Cooling | ASHP for DHW | Lighting STD lux LED fittings | Lighting Baseline Controls | Plug loads standard | Hybrid Cool phase | Baseline Renew
St. James_200112_Wall.Pilot_Roof.Basecase_Floor.Basecase_Glazing.Regs_Rooflights.Regs_Airtightness.Pilot.SYS_VRF_01B.SYS_ASHP_04.SYS_LTG_02.SYS_LTG_CON_01.SYS_PLUG_01.SYS_Vent_02.SYS_PV_02 | 17.7097 | 0.246 | 11.2913 | 28.0868 | 4.8098 | 34.5247 | 1.2741 | -0.27843 | 0 | 97.664 | St. James_200112_Wall.Pilot_Roof.Basecase_Floor.Basecase_Glazing.Regs_Rooflights.Regs_Airtightness.Pilot | Baseline VRF Heating & Cooling | ASHP for DHW | Lighting STD lux LED fittings | Lighting Baseline Controls | Plug loads standard | Hybrid Cool phase | PV efficiency 20
St. James_200112_Wall.Pilot_Roof.Basecase_Floor.Basecase_Glazing.Regs_Rooflights.Regs_Airtightness.Pilot.SYS_VRF_01B.SYS_ASHP_04.SYS_LTG_02.SYS_LTG_CON_01.SYS_PLUG_01.SYS_Vent_01.SYS_PV_01 | 17.7097 | 0.246 | 11.2913 | 28.0868 | 4.8098 | 36.5029 | 6.2203 | 0 | 0 | 104.8668 | St. James_200112_Wall.Pilot_Roof.Basecase_Floor.Basecase_Glazing.Regs_Rooflights.Regs_Airtightness.Pilot | Baseline VRF Heating & Cooling | ASHP for DHW | Lighting STD lux LED fittings | Lighting Baseline Controls | Plug loads standard | Baseline MVHR + AHU | Baseline Renew
St. James_200112_Wall.Pilot_Roof.Basecase_Floor.Basecase_Glazing.Regs_Rooflights.Regs_Airtightness.Pilot.SYS_VRF_01B.SYS_ASHP_04.SYS_LTG_02.SYS_LTG_CON_01.SYS_PLUG_01.SYS_Vent_01.SYS_PV_02 | 17.7097 | 0.246 | 11.2913 | 28.0868 | 4.8098 | 36.5029 | 6.2203 | -0.27843 | 0 | 104.5884 | St. James_200112_Wall.Pilot_Roof.Basecase_Floor.Basecase_Glazing.Regs_Rooflights.Regs_Airtightness.Pilot | Baseline VRF Heating & Cooling | ASHP for DHW | Lighting STD lux LED fittings | Lighting Baseline Controls | Plug loads standard | Baseline MVHR + AHU | PV efficiency 20
St. James_200112_Wall.Pilot_Roof.Basecase_Floor.Basecase_Glazing.Regs_Rooflights.Regs_Airtightness.Pilot.SYS_VRF_01B.SYS_ASHP_04.SYS_LTG_02.SYS_LTG_CON_01.SYS_PLUG_02.SYS_Vent_02.SYS_PV_01 | 17.7097 | 0.246 | 11.2913 | 17.1329 | 4.8098 | 34.5247 | 1.2741 | 0 | 0 | 86.9885 | St. James_200112_Wall.Pilot_Roof.Basecase_Floor.Basecase_Glazing.Regs_Rooflights.Regs_Airtightness.Pilot | Baseline VRF Heating & Cooling | ASHP for DHW | Lighting STD lux LED fittings | Lighting Baseline Controls | Plug loads low energy | Hybrid Cool phase | Baseline Renew
St. James_200112_Wall.Pilot_Roof.Basecase_Floor.Basecase_Glazing.Regs_Rooflights.Regs_Airtightness.Pilot.SYS_VRF_01B.SYS_ASHP_04.SYS_LTG_02.SYS_LTG_CON_01.SYS_PLUG_02.SYS_Vent_02.SYS_PV_02 | 17.7097 | 0.246 | 11.2913 | 17.1329 | 4.8098 | 34.5247 | 1.2741 | -0.27843 | 0 | 86.7101 | St. James_200112_Wall.Pilot_Roof.Basecase_Floor.Basecase_Glazing.Regs_Rooflights.Regs_Airtightness.Pilot | Baseline VRF Heating & Cooling | ASHP for DHW | Lighting STD lux LED fittings | Lighting Baseline Controls | Plug loads low energy | Hybrid Cool phase | PV efficiency 20
St. James_200112_Wall.Pilot_Roof.Basecase_Floor.Basecase_Glazing.Regs_Rooflights.Regs_Airtightness.Pilot.SYS_VRF_01B.SYS_ASHP_04.SYS_LTG_02.SYS_LTG_CON_01.SYS_PLUG_02.SYS_Vent_01.SYS_PV_01 | 17.7097 | 0.246 | 11.2913 | 17.1329 | 4.8098 | 36.5029 | 6.2203 | 0 | 0 | 93.913 | St. James_200112_Wall.Pilot_Roof.Basecase_Floor.Basecase_Glazing.Regs_Rooflights.Regs_Airtightness.Pilot | Baseline VRF Heating & Cooling | ASHP for DHW | Lighting STD lux LED fittings | Lighting Baseline Controls | Plug loads low energy | Baseline MVHR + AHU | Baseline Renew
St. James_200112_Wall.Pilot_Roof.Basecase_Floor.Basecase_Glazing.Regs_Rooflights.Regs_Airtightness.Pilot.SYS_VRF_01B.SYS_ASHP_04.SYS_LTG_02.SYS_LTG_CON_01.SYS_PLUG_02.SYS_Vent_01.SYS_PV_02 | 17.7097 | 0.246 | 11.2913 | 17.1329 | 4.8098 | 36.5029 | 6.2203 | -0.27843 | 0 | 93.6345 | St. James_200112_Wall.Pilot_Roof.Basecase_Floor.Basecase_Glazing.Regs_Rooflights.Regs_Airtightness.Pilot | Baseline VRF Heating & Cooling | ASHP for DHW | Lighting STD lux LED fittings | Lighting Baseline Controls | Plug loads low energy | Baseline MVHR + AHU | PV efficiency 20
St. James_200112_Wall.Pilot_Roof.Basecase_Floor.Basecase_Glazing.Regs_Rooflights.Regs_Airtightness.Pilot.SYS_VRF_01B.SYS_ASHP_04.SYS_LTG_02.SYS_LTG_CON_02.SYS_PLUG_01.SYS_Vent_02.SYS_PV_01 | 17.7097 | 0.246 | 10.388 | 28.0868 | 4.8098 | 34.5247 | 1.2741 | 0 | 0 | 97.0391 | St. James_200112_Wall.Pilot_Roof.Basecase_Floor.Basecase_Glazing.Regs_Rooflights.Regs_Airtightness.Pilot | Baseline VRF Heating & Cooling | ASHP for DHW | Lighting STD lux LED fittings | Lighting Basic Controls | Plug loads standard | Hybrid Cool phase | Baseline Renew
St. James_200112_Wall.Pilot_Roof.Basecase_Floor.Basecase_Glazing.Regs_Rooflights.Regs_Airtightness.Pilot.SYS_VRF_01B.SYS_ASHP_04.SYS_LTG_02.SYS_LTG_CON_02.SYS_PLUG_01.SYS_Vent_02.SYS_PV_02 | 17.7097 | 0.246 | 10.388 | 28.0868 | 4.8098 | 34.5247 | 1.2741 | -0.27843 | 0 | 96.7607 | St. James_200112_Wall.Pilot_Roof.Basecase_Floor.Basecase_Glazing.Regs_Rooflights.Regs_Airtightness.Pilot | Baseline VRF Heating & Cooling | ASHP for DHW | Lighting STD lux LED fittings | Lighting Basic Controls | Plug loads standard | Hybrid Cool phase | PV efficiency 20
St. James_200112_Wall.Pilot_Roof.Basecase_Floor.Basecase_Glazing.Regs_Rooflights.Regs_Airtightness.Pilot.SYS_VRF_01B.SYS_ASHP_04.SYS_LTG_02.SYS_LTG_CON_02.SYS_PLUG_01.SYS_Vent_01.SYS_PV_01 | 17.7097 | 0.246 | 10.388 | 28.0868 | 4.8098 | 36.5029 | 6.2203 | 0 | 0 | 103.9635 | St. James_200112_Wall.Pilot_Roof.Basecase_Floor.Basecase_Glazing.Regs_Rooflights.Regs_Airtightness.Pilot | Baseline VRF Heating & Cooling | ASHP for DHW | Lighting STD lux LED fittings | Lighting Basic Controls | Plug loads standard | Baseline MVHR + AHU | Baseline Renew
St. James_200112_Wall.Pilot_Roof.Basecase_Floor.Basecase_Glazing.Regs_Rooflights.Regs_Airtightness.Pilot.SYS_VRF_01B.SYS_ASHP_04.SYS_LTG_02.SYS_LTG_CON_02.SYS_PLUG_01.SYS_Vent_01.SYS_PV_02 | 17.7097 | 0.246 | 10.388 | 28.0868 | 4.8098 | 36.5029 | 6.2203 | -0.27843 | 0 | 103.6851 | St. James_200112_Wall.Pilot_Roof.Basecase_Floor.Basecase_Glazing.Regs_Rooflights.Regs_Airtightness.Pilot | Baseline VRF Heating & Cooling | ASHP for DHW | Lighting STD lux LED fittings | Lighting Basic Controls | Plug loads standard | Baseline MVHR + AHU | PV efficiency 20
St. James_200112_Wall.Pilot_Roof.Basecase_Floor.Basecase_Glazing.Regs_Rooflights.Regs_Airtightness.Pilot.SYS_VRF_01B.SYS_ASHP_04.SYS_LTG_02.SYS_LTG_CON_02.SYS_PLUG_02.SYS_Vent_02.SYS_PV_01 | 17.7097 | 0.246 | 10.388 | 17.1329 | 4.8098 | 34.5247 | 1.2741 | 0 | 0 | 86.0852 | St. James_200112_Wall.Pilot_Roof.Basecase_Floor.Basecase_Glazing.Regs_Rooflights.Regs_Airtightness.Pilot | Baseline VRF Heating & Cooling | ASHP for DHW | Lighting STD lux LED fittings | Lighting Basic Controls | Plug loads low energy | Hybrid Cool phase | Baseline Renew
St. James_200112_Wall.Pilot_Roof.Basecase_Floor.Basecase_Glazing.Regs_Rooflights.Regs_Airtightness.Pilot.SYS_VRF_01B.SYS_ASHP_04.SYS_LTG_02.SYS_LTG_CON_02.SYS_PLUG_02.SYS_Vent_02.SYS_PV_02 | 17.7097 | 0.246 | 10.388 | 17.1329 | 4.8098 | 34.5247 | 1.2741 | -0.27843 | 0 | 85.8068 | St. James_200112_Wall.Pilot_Roof.Basecase_Floor.Basecase_Glazing.Regs_Rooflights.Regs_Airtightness.Pilot | Baseline VRF Heating & Cooling | ASHP for DHW | Lighting STD lux LED fittings | Lighting Basic Controls | Plug loads low energy | Hybrid Cool phase | PV efficiency 20
St. James_200112_Wall.Pilot_Roof.Basecase_Floor.Basecase_Glazing.Regs_Rooflights.Regs_Airtightness.Pilot.SYS_VRF_01B.SYS_ASHP_04.SYS_LTG_02.SYS_LTG_CON_02.SYS_PLUG_02.SYS_Vent_01.SYS_PV_01 | 17.7097 | 0.246 | 10.388 | 17.1329 | 4.8098 | 36.5029 | 6.2203 | 0 | 0 | 93.0096 | St. James_200112_Wall.Pilot_Roof.Basecase_Floor.Basecase_Glazing.Regs_Rooflights.Regs_Airtightness.Pilot | Baseline VRF Heating & Cooling | ASHP for DHW | Lighting STD lux LED fittings | Lighting Basic Controls | Plug loads low energy | Baseline MVHR + AHU | Baseline Renew
St. James_200112_Wall.Pilot_Roof.Basecase_Floor.Basecase_Glazing.Regs_Rooflights.Regs_Airtightness.Pilot.SYS_VRF_01B.SYS_ASHP_04.SYS_LTG_02.SYS_LTG_CON_02.SYS_PLUG_02.SYS_Vent_01.SYS_PV_02 | 17.7097 | 0.246 | 10.388 | 17.1329 | 4.8098 | 36.5029 | 6.2203 | -0.27843 | 0 | 92.7312 | St. James_200112_Wall.Pilot_Roof.Basecase_Floor.Basecase_Glazing.Regs_Rooflights.Regs_Airtightness.Pilot | Baseline VRF Heating & Cooling | ASHP for DHW | Lighting STD lux LED fittings | Lighting Basic Controls | Plug loads low energy | Baseline MVHR + AHU | PV efficiency 20
St. James_200112_Wall.Pilot_Roof.Basecase_Floor.Basecase_Glazing.Regs_Rooflights.Regs_Airtightness.Pilot.SYS_ASHP_03.SYS_DHW_01.SYS_LTG_01.SYS_LTG_CON_01.SYS_PLUG_01.SYS_Vent_02.SYS_PV_01 | 20.2356 | 0.18892 | 26.8841 | 28.0868 | 15.4132 | 34.5247 | 1.2741 | 0 | 0 | 126.6073 | St. James_200112_Wall.Pilot_Roof.Basecase_Floor.Basecase_Glazing.Regs_Rooflights.Regs_Airtightness.Pilot | ASHP Heating & Cooling | Baseline POU direct DHW Elec Heaters | Lighting baseline | Lighting Baseline Controls | Plug loads standard | Hybrid Cool phase | Baseline Renew
St. James_200112_Wall.Pilot_Roof.Basecase_Floor.Basecase_Glazing.Regs_Rooflights.Regs_Airtightness.Pilot.SYS_ASHP_03.SYS_DHW_01.SYS_LTG_01.SYS_LTG_CON_01.SYS_PLUG_01.SYS_Vent_02.SYS_PV_02 | 20.2356 | 0.18892 | 26.8841 | 28.0868 | 15.4132 | 34.5247 | 1.2741 | -0.27843 | 0 | 126.3289 | St. James_200112_Wall.Pilot_Roof.Basecase_Floor.Basecase_Glazing.Regs_Rooflights.Regs_Airtightness.Pilot | ASHP Heating & Cooling | Baseline POU direct DHW Elec Heaters | Lighting baseline | Lighting Baseline Controls | Plug loads standard | Hybrid Cool phase | PV efficiency 20
St. James_200112_Wall.Pilot_Roof.Basecase_Floor.Basecase_Glazing.Regs_Rooflights.Regs_Airtightness.Pilot.SYS_ASHP_03.SYS_DHW_01.SYS_LTG_01.SYS_LTG_CON_01.SYS_PLUG_01.SYS_Vent_01.SYS_PV_01 | 20.2356 | 0.18892 | 26.8841 | 28.0868 | 15.4132 | 36.5029 | 6.2203 | 0 | 0 | 133.5317 | St. James_200112_Wall.Pilot_Roof.Basecase_Floor.Basecase_Glazing.Regs_Rooflights.Regs_Airtightness.Pilot | ASHP Heating & Cooling | Baseline POU direct DHW Elec Heaters | Lighting baseline | Lighting Baseline Controls | Plug loads standard | Baseline MVHR + AHU | Baseline Renew
St. James_200112_Wall.Pilot_Roof.Basecase_Floor.Basecase_Glazing.Regs_Rooflights.Regs_Airtightness.Pilot.SYS_ASHP_03.SYS_DHW_01.SYS_LTG_01.SYS_LTG_CON_01.SYS_PLUG_01.SYS_Vent_01.SYS_PV_02 | 20.2356 | 0.18892 | 26.8841 | 28.0868 | 15.4132 | 36.5029 | 6.2203 | -0.27843 | 0 | 133.2533 | St. James_200112_Wall.Pilot_Roof.Basecase_Floor.Basecase_Glazing.Regs_Rooflights.Regs_Airtightness.Pilot | ASHP Heating & Cooling | Baseline POU direct DHW Elec Heaters | Lighting baseline | Lighting Baseline Controls | Plug loads standard | Baseline MVHR + AHU | PV efficiency 20
St. James_200112_Wall.Pilot_Roof.Basecase_Floor.Basecase_Glazing.Regs_Rooflights.Regs_Airtightness.Pilot.SYS_ASHP_03.SYS_DHW_01.SYS_LTG_01.SYS_LTG_CON_01.SYS_PLUG_02.SYS_Vent_02.SYS_PV_01 | 20.2356 | 0.18892 | 26.8841 | 17.1329 | 15.4132 | 34.5247 | 1.2741 | 0 | 0 | 115.6534 | St. James_200112_Wall.Pilot_Roof.Basecase_Floor.Basecase_Glazing.Regs_Rooflights.Regs_Airtightness.Pilot | ASHP Heating & Cooling | Baseline POU direct DHW Elec Heaters | Lighting baseline | Lighting Baseline Controls | Plug loads low energy | Hybrid Cool phase | Baseline Renew
St. James_200112_Wall.Pilot_Roof.Basecase_Floor.Basecase_Glazing.Regs_Rooflights.Regs_Airtightness.Pilot.SYS_ASHP_03.SYS_DHW_01.SYS_LTG_01.SYS_LTG_CON_01.SYS_PLUG_02.SYS_Vent_02.SYS_PV_02 | 20.2356 | 0.18892 | 26.8841 | 17.1329 | 15.4132 | 34.5247 | 1.2741 | -0.27843 | 0 | 115.375 | St. James_200112_Wall.Pilot_Roof.Basecase_Floor.Basecase_Glazing.Regs_Rooflights.Regs_Airtightness.Pilot | ASHP Heating & Cooling | Baseline POU direct DHW Elec Heaters | Lighting baseline | Lighting Baseline Controls | Plug loads low energy | Hybrid Cool phase | PV efficiency 20
St. James_200112_Wall.Pilot_Roof.Basecase_Floor.Basecase_Glazing.Regs_Rooflights.Regs_Airtightness.Pilot.SYS_ASHP_03.SYS_DHW_01.SYS_LTG_01.SYS_LTG_CON_01.SYS_PLUG_02.SYS_Vent_01.SYS_PV_01 | 20.2356 | 0.18892 | 26.8841 | 17.1329 | 15.4132 | 36.5029 | 6.2203 | 0 | 0 | 122.5779 | St. James_200112_Wall.Pilot_Roof.Basecase_Floor.Basecase_Glazing.Regs_Rooflights.Regs_Airtightness.Pilot | ASHP Heating & Cooling | Baseline POU direct DHW Elec Heaters | Lighting baseline | Lighting Baseline Controls | Plug loads low energy | Baseline MVHR + AHU | Baseline Renew
St. James_200112_Wall.Pilot_Roof.Basecase_Floor.Basecase_Glazing.Regs_Rooflights.Regs_Airtightness.Pilot.SYS_ASHP_03.SYS_DHW_01.SYS_LTG_01.SYS_LTG_CON_01.SYS_PLUG_02.SYS_Vent_01.SYS_PV_02 | 20.2356 | 0.18892 | 26.8841 | 17.1329 | 15.4132 | 36.5029 | 6.2203 | -0.27843 | 0 | 122.2994 | St. James_200112_Wall.Pilot_Roof.Basecase_Floor.Basecase_Glazing.Regs_Rooflights.Regs_Airtightness.Pilot | ASHP Heating & Cooling | Baseline POU direct DHW Elec Heaters | Lighting baseline | Lighting Baseline Controls | Plug loads low energy | Baseline MVHR + AHU | PV efficiency 20
St. James_200112_Wall.Pilot_Roof.Basecase_Floor.Basecase_Glazing.Regs_Rooflights.Regs_Airtightness.Pilot.SYS_ASHP_03.SYS_DHW_01.SYS_LTG_01.SYS_LTG_CON_02.SYS_PLUG_01.SYS_Vent_02.SYS_PV_01 | 20.2356 | 0.18892 | 24.7333 | 28.0868 | 15.4132 | 34.5247 | 1.2741 | 0 | 0 | 124.4566 | St. James_200112_Wall.Pilot_Roof.Basecase_Floor.Basecase_Glazing.Regs_Rooflights.Regs_Airtightness.Pilot | ASHP Heating & Cooling | Baseline POU direct DHW Elec Heaters | Lighting baseline | Lighting Basic Controls | Plug loads standard | Hybrid Cool phase | Baseline Renew
St. James_200112_Wall.Pilot_Roof.Basecase_Floor.Basecase_Glazing.Regs_Rooflights.Regs_Airtightness.Pilot.SYS_ASHP_03.SYS_DHW_01.SYS_LTG_01.SYS_LTG_CON_02.SYS_PLUG_01.SYS_Vent_02.SYS_PV_02 | 20.2356 | 0.18892 | 24.7333 | 28.0868 | 15.4132 | 34.5247 | 1.2741 | -0.27843 | 0 | 124.1781 | St. James_200112_Wall.Pilot_Roof.Basecase_Floor.Basecase_Glazing.Regs_Rooflights.Regs_Airtightness.Pilot | ASHP Heating & Cooling | Baseline POU direct DHW Elec Heaters | Lighting baseline | Lighting Basic Controls | Plug loads standard | Hybrid Cool phase | PV efficiency 20
St. James_200112_Wall.Pilot_Roof.Basecase_Floor.Basecase_Glazing.Regs_Rooflights.Regs_Airtightness.Pilot.SYS_ASHP_03.SYS_DHW_01.SYS_LTG_01.SYS_LTG_CON_02.SYS_PLUG_01.SYS_Vent_01.SYS_PV_01 | 20.2356 | 0.18892 | 24.7333 | 28.0868 | 15.4132 | 36.5029 | 6.2203 | 0 | 0 | 131.381 | St. James_200112_Wall.Pilot_Roof.Basecase_Floor.Basecase_Glazing.Regs_Rooflights.Regs_Airtightness.Pilot | ASHP Heating & Cooling | Baseline POU direct DHW Elec Heaters | Lighting baseline | Lighting Basic Controls | Plug loads standard | Baseline MVHR + AHU | Baseline Renew
St. James_200112_Wall.Pilot_Roof.Basecase_Floor.Basecase_Glazing.Regs_Rooflights.Regs_Airtightness.Pilot.SYS_ASHP_03.SYS_DHW_01.SYS_LTG_01.SYS_LTG_CON_02.SYS_PLUG_01.SYS_Vent_01.SYS_PV_02 | 20.2356 | 0.18892 | 24.7333 | 28.0868 | 15.4132 | 36.5029 | 6.2203 | -0.27843 | 0 | 131.1026 | St. James_200112_Wall.Pilot_Roof.Basecase_Floor.Basecase_Glazing.Regs_Rooflights.Regs_Airtightness.Pilot | ASHP Heating & Cooling | Baseline POU direct DHW Elec Heaters | Lighting baseline | Lighting Basic Controls | Plug loads standard | Baseline MVHR + AHU | PV efficiency 20
St. James_200112_Wall.Pilot_Roof.Basecase_Floor.Basecase_Glazing.Regs_Rooflights.Regs_Airtightness.Pilot.SYS_ASHP_03.SYS_DHW_01.SYS_LTG_01.SYS_LTG_CON_02.SYS_PLUG_02.SYS_Vent_02.SYS_PV_01 | 20.2356 | 0.18892 | 24.7333 | 17.1329 | 15.4132 | 34.5247 | 1.2741 | 0 | 0 | 113.5027 | St. James_200112_Wall.Pilot_Roof.Basecase_Floor.Basecase_Glazing.Regs_Rooflights.Regs_Airtightness.Pilot | ASHP Heating & Cooling | Baseline POU direct DHW Elec Heaters | Lighting baseline | Lighting Basic Controls | Plug loads low energy | Hybrid Cool phase | Baseline Renew
St. James_200112_Wall.Pilot_Roof.Basecase_Floor.Basecase_Glazing.Regs_Rooflights.Regs_Airtightness.Pilot.SYS_ASHP_03.SYS_DHW_01.SYS_LTG_01.SYS_LTG_CON_02.SYS_PLUG_02.SYS_Vent_02.SYS_PV_02 | 20.2356 | 0.18892 | 24.7333 | 17.1329 | 15.4132 | 34.5247 | 1.2741 | -0.27843 | 0 | 113.2243 | St. James_200112_Wall.Pilot_Roof.Basecase_Floor.Basecase_Glazing.Regs_Rooflights.Regs_Airtightness.Pilot | ASHP Heating & Cooling | Baseline POU direct DHW Elec Heaters | Lighting baseline | Lighting Basic Controls | Plug loads low energy | Hybrid Cool phase | PV efficiency 20
St. James_200112_Wall.Pilot_Roof.Basecase_Floor.Basecase_Glazing.Regs_Rooflights.Regs_Airtightness.Pilot.SYS_ASHP_03.SYS_DHW_01.SYS_LTG_01.SYS_LTG_CON_02.SYS_PLUG_02.SYS_Vent_01.SYS_PV_01 | 20.2356 | 0.18892 | 24.7333 | 17.1329 | 15.4132 | 36.5029 | 6.2203 | 0 | 0 | 120.4271 | St. James_200112_Wall.Pilot_Roof.Basecase_Floor.Basecase_Glazing.Regs_Rooflights.Regs_Airtightness.Pilot | ASHP Heating & Cooling | Baseline POU direct DHW Elec Heaters | Lighting baseline | Lighting Basic Controls | Plug loads low energy | Baseline MVHR + AHU | Baseline Renew
St. James_200112_Wall.Pilot_Roof.Basecase_Floor.Basecase_Glazing.Regs_Rooflights.Regs_Airtightness.Pilot.SYS_ASHP_03.SYS_DHW_01.SYS_LTG_01.SYS_LTG_CON_02.SYS_PLUG_02.SYS_Vent_01.SYS_PV_02 | 20.2356 | 0.18892 | 24.7333 | 17.1329 | 15.4132 | 36.5029 | 6.2203 | -0.27843 | 0 | 120.1487 | St. James_200112_Wall.Pilot_Roof.Basecase_Floor.Basecase_Glazing.Regs_Rooflights.Regs_Airtightness.Pilot | ASHP Heating & Cooling | Baseline POU direct DHW Elec Heaters | Lighting baseline | Lighting Basic Controls | Plug loads low energy | Baseline MVHR + AHU | PV efficiency 20
St. James_200112_Wall.Pilot_Roof.Basecase_Floor.Basecase_Glazing.Regs_Rooflights.Regs_Airtightness.Pilot.SYS_ASHP_03.SYS_DHW_01.SYS_LTG_02.SYS_LTG_CON_01.SYS_PLUG_01.SYS_Vent_02.SYS_PV_01 | 20.2356 | 0.18892 | 11.2913 | 28.0868 | 15.4132 | 34.5247 | 1.2741 | 0 | 0 | 111.0145 | St. James_200112_Wall.Pilot_Roof.Basecase_Floor.Basecase_Glazing.Regs_Rooflights.Regs_Airtightness.Pilot | ASHP Heating & Cooling | Baseline POU direct DHW Elec Heaters | Lighting STD lux LED fittings | Lighting Baseline Controls | Plug loads standard | Hybrid Cool phase | Baseline Renew
St. James_200112_Wall.Pilot_Roof.Basecase_Floor.Basecase_Glazing.Regs_Rooflights.Regs_Airtightness.Pilot.SYS_ASHP_03.SYS_DHW_01.SYS_LTG_02.SYS_LTG_CON_01.SYS_PLUG_01.SYS_Vent_02.SYS_PV_02 | 20.2356 | 0.18892 | 11.2913 | 28.0868 | 15.4132 | 34.5247 | 1.2741 | -0.27843 | 0 | 110.7361 | St. James_200112_Wall.Pilot_Roof.Basecase_Floor.Basecase_Glazing.Regs_Rooflights.Regs_Airtightness.Pilot | ASHP Heating & Cooling | Baseline POU direct DHW Elec Heaters | Lighting STD lux LED fittings | Lighting Baseline Controls | Plug loads standard | Hybrid Cool phase | PV efficiency 20
St. James_200112_Wall.Pilot_Roof.Basecase_Floor.Basecase_Glazing.Regs_Rooflights.Regs_Airtightness.Pilot.SYS_ASHP_03.SYS_DHW_01.SYS_LTG_02.SYS_LTG_CON_01.SYS_PLUG_01.SYS_Vent_01.SYS_PV_01 | 20.2356 | 0.18892 | 11.2913 | 28.0868 | 15.4132 | 36.5029 | 6.2203 | 0 | 0 | 117.939 | St. James_200112_Wall.Pilot_Roof.Basecase_Floor.Basecase_Glazing.Regs_Rooflights.Regs_Airtightness.Pilot | ASHP Heating & Cooling | Baseline POU direct DHW Elec Heaters | Lighting STD lux LED fittings | Lighting Baseline Controls | Plug loads standard | Baseline MVHR + AHU | Baseline Renew
St. James_200112_Wall.Pilot_Roof.Basecase_Floor.Basecase_Glazing.Regs_Rooflights.Regs_Airtightness.Pilot.SYS_ASHP_03.SYS_DHW_01.SYS_LTG_02.SYS_LTG_CON_01.SYS_PLUG_01.SYS_Vent_01.SYS_PV_02 | 20.2356 | 0.18892 | 11.2913 | 28.0868 | 15.4132 | 36.5029 | 6.2203 | -0.27843 | 0 | 117.6605 | St. James_200112_Wall.Pilot_Roof.Basecase_Floor.Basecase_Glazing.Regs_Rooflights.Regs_Airtightness.Pilot | ASHP Heating & Cooling | Baseline POU direct DHW Elec Heaters | Lighting STD lux LED fittings | Lighting Baseline Controls | Plug loads standard | Baseline MVHR + AHU | PV efficiency 20
St. James_200112_Wall.Pilot_Roof.Basecase_Floor.Basecase_Glazing.Regs_Rooflights.Regs_Airtightness.Pilot.SYS_ASHP_03.SYS_DHW_01.SYS_LTG_02.SYS_LTG_CON_01.SYS_PLUG_02.SYS_Vent_02.SYS_PV_01 | 20.2356 | 0.18892 | 11.2913 | 17.1329 | 15.4132 | 34.5247 | 1.2741 | 0 | 0 | 100.0607 | St. James_200112_Wall.Pilot_Roof.Basecase_Floor.Basecase_Glazing.Regs_Rooflights.Regs_Airtightness.Pilot | ASHP Heating & Cooling | Baseline POU direct DHW Elec Heaters | Lighting STD lux LED fittings | Lighting Baseline Controls | Plug loads low energy | Hybrid Cool phase | Baseline Renew
St. James_200112_Wall.Pilot_Roof.Basecase_Floor.Basecase_Glazing.Regs_Rooflights.Regs_Airtightness.Pilot.SYS_ASHP_03.SYS_DHW_01.SYS_LTG_02.SYS_LTG_CON_01.SYS_PLUG_02.SYS_Vent_02.SYS_PV_02 | 20.2356 | 0.18892 | 11.2913 | 17.1329 | 15.4132 | 34.5247 | 1.2741 | -0.27843 | 0 | 99.7823 | St. James_200112_Wall.Pilot_Roof.Basecase_Floor.Basecase_Glazing.Regs_Rooflights.Regs_Airtightness.Pilot | ASHP Heating & Cooling | Baseline POU direct DHW Elec Heaters | Lighting STD lux LED fittings | Lighting Baseline Controls | Plug loads low energy | Hybrid Cool phase | PV efficiency 20
St. James_200112_Wall.Pilot_Roof.Basecase_Floor.Basecase_Glazing.Regs_Rooflights.Regs_Airtightness.Pilot.SYS_ASHP_03.SYS_DHW_01.SYS_LTG_02.SYS_LTG_CON_01.SYS_PLUG_02.SYS_Vent_01.SYS_PV_01 | 20.2356 | 0.18892 | 11.2913 | 17.1329 | 15.4132 | 36.5029 | 6.2203 | 0 | 0 | 106.9851 | St. James_200112_Wall.Pilot_Roof.Basecase_Floor.Basecase_Glazing.Regs_Rooflights.Regs_Airtightness.Pilot | ASHP Heating & Cooling | Baseline POU direct DHW Elec Heaters | Lighting STD lux LED fittings | Lighting Baseline Controls | Plug loads low energy | Baseline MVHR + AHU | Baseline Renew
St. James_200112_Wall.Pilot_Roof.Basecase_Floor.Basecase_Glazing.Regs_Rooflights.Regs_Airtightness.Pilot.SYS_ASHP_03.SYS_DHW_01.SYS_LTG_02.SYS_LTG_CON_01.SYS_PLUG_02.SYS_Vent_01.SYS_PV_02 | 20.2356 | 0.18892 | 11.2913 | 17.1329 | 15.4132 | 36.5029 | 6.2203 | -0.27843 | 0 | 106.7067 | St. James_200112_Wall.Pilot_Roof.Basecase_Floor.Basecase_Glazing.Regs_Rooflights.Regs_Airtightness.Pilot | ASHP Heating & Cooling | Baseline POU direct DHW Elec Heaters | Lighting STD lux LED fittings | Lighting Baseline Controls | Plug loads low energy | Baseline MVHR + AHU | PV efficiency 20
St. James_200112_Wall.Pilot_Roof.Basecase_Floor.Basecase_Glazing.Regs_Rooflights.Regs_Airtightness.Pilot.SYS_ASHP_03.SYS_DHW_01.SYS_LTG_02.SYS_LTG_CON_02.SYS_PLUG_01.SYS_Vent_02.SYS_PV_01 | 20.2356 | 0.18892 | 10.388 | 28.0868 | 15.4132 | 34.5247 | 1.2741 | 0 | 0 | 110.1112 | St. James_200112_Wall.Pilot_Roof.Basecase_Floor.Basecase_Glazing.Regs_Rooflights.Regs_Airtightness.Pilot | ASHP Heating & Cooling | Baseline POU direct DHW Elec Heaters | Lighting STD lux LED fittings | Lighting Basic Controls | Plug loads standard | Hybrid Cool phase | Baseline Renew
St. James_200112_Wall.Pilot_Roof.Basecase_Floor.Basecase_Glazing.Regs_Rooflights.Regs_Airtightness.Pilot.SYS_ASHP_03.SYS_DHW_01.SYS_LTG_02.SYS_LTG_CON_02.SYS_PLUG_01.SYS_Vent_02.SYS_PV_02 | 20.2356 | 0.18892 | 10.388 | 28.0868 | 15.4132 | 34.5247 | 1.2741 | -0.27843 | 0 | 109.8328 | St. James_200112_Wall.Pilot_Roof.Basecase_Floor.Basecase_Glazing.Regs_Rooflights.Regs_Airtightness.Pilot | ASHP Heating & Cooling | Baseline POU direct DHW Elec Heaters | Lighting STD lux LED fittings | Lighting Basic Controls | Plug loads standard | Hybrid Cool phase | PV efficiency 20
St. James_200112_Wall.Pilot_Roof.Basecase_Floor.Basecase_Glazing.Regs_Rooflights.Regs_Airtightness.Pilot.SYS_ASHP_03.SYS_DHW_01.SYS_LTG_02.SYS_LTG_CON_02.SYS_PLUG_01.SYS_Vent_01.SYS_PV_01 | 20.2356 | 0.18892 | 10.388 | 28.0868 | 15.4132 | 36.5029 | 6.2203 | 0 | 0 | 117.0356 | St. James_200112_Wall.Pilot_Roof.Basecase_Floor.Basecase_Glazing.Regs_Rooflights.Regs_Airtightness.Pilot | ASHP Heating & Cooling | Baseline POU direct DHW Elec Heaters | Lighting STD lux LED fittings | Lighting Basic Controls | Plug loads standard | Baseline MVHR + AHU | Baseline Renew
St. James_200112_Wall.Pilot_Roof.Basecase_Floor.Basecase_Glazing.Regs_Rooflights.Regs_Airtightness.Pilot.SYS_ASHP_03.SYS_DHW_01.SYS_LTG_02.SYS_LTG_CON_02.SYS_PLUG_01.SYS_Vent_01.SYS_PV_02 | 20.2356 | 0.18892 | 10.388 | 28.0868 | 15.4132 | 36.5029 | 6.2203 | -0.27843 | 0 | 116.7572 | St. James_200112_Wall.Pilot_Roof.Basecase_Floor.Basecase_Glazing.Regs_Rooflights.Regs_Airtightness.Pilot | ASHP Heating & Cooling | Baseline POU direct DHW Elec Heaters | Lighting STD lux LED fittings | Lighting Basic Controls | Plug loads standard | Baseline MVHR + AHU | PV efficiency 20
St. James_200112_Wall.Pilot_Roof.Basecase_Floor.Basecase_Glazing.Regs_Rooflights.Regs_Airtightness.Pilot.SYS_ASHP_03.SYS_DHW_01.SYS_LTG_02.SYS_LTG_CON_02.SYS_PLUG_02.SYS_Vent_02.SYS_PV_01 | 20.2356 | 0.18892 | 10.388 | 17.1329 | 15.4132 | 34.5247 | 1.2741 | 0 | 0 | 99.1574 | St. James_200112_Wall.Pilot_Roof.Basecase_Floor.Basecase_Glazing.Regs_Rooflights.Regs_Airtightness.Pilot | ASHP Heating & Cooling | Baseline POU direct DHW Elec Heaters | Lighting STD lux LED fittings | Lighting Basic Controls | Plug loads low energy | Hybrid Cool phase | Baseline Renew
St. James_200112_Wall.Pilot_Roof.Basecase_Floor.Basecase_Glazing.Regs_Rooflights.Regs_Airtightness.Pilot.SYS_ASHP_03.SYS_DHW_01.SYS_LTG_02.SYS_LTG_CON_02.SYS_PLUG_02.SYS_Vent_02.SYS_PV_02 | 20.2356 | 0.18892 | 10.388 | 17.1329 | 15.4132 | 34.5247 | 1.2741 | -0.27843 | 0 | 98.8789 | St. James_200112_Wall.Pilot_Roof.Basecase_Floor.Basecase_Glazing.Regs_Rooflights.Regs_Airtightness.Pilot | ASHP Heating & Cooling | Baseline POU direct DHW Elec Heaters | Lighting STD lux LED fittings | Lighting Basic Controls | Plug loads low energy | Hybrid Cool phase | PV efficiency 20
St. James_200112_Wall.Pilot_Roof.Basecase_Floor.Basecase_Glazing.Regs_Rooflights.Regs_Airtightness.Pilot.SYS_ASHP_03.SYS_DHW_01.SYS_LTG_02.SYS_LTG_CON_02.SYS_PLUG_02.SYS_Vent_01.SYS_PV_01 | 20.2356 | 0.18892 | 10.388 | 17.1329 | 15.4132 | 36.5029 | 6.2203 | 0 | 0 | 106.0818 | St. James_200112_Wall.Pilot_Roof.Basecase_Floor.Basecase_Glazing.Regs_Rooflights.Regs_Airtightness.Pilot | ASHP Heating & Cooling | Baseline POU direct DHW Elec Heaters | Lighting STD lux LED fittings | Lighting Basic Controls | Plug loads low energy | Baseline MVHR + AHU | Baseline Renew
St. James_200112_Wall.Pilot_Roof.Basecase_Floor.Basecase_Glazing.Regs_Rooflights.Regs_Airtightness.Pilot.SYS_ASHP_03.SYS_DHW_01.SYS_LTG_02.SYS_LTG_CON_02.SYS_PLUG_02.SYS_Vent_01.SYS_PV_02 | 20.2356 | 0.18892 | 10.388 | 17.1329 | 15.4132 | 36.5029 | 6.2203 | -0.27843 | 0 | 105.8034 | St. James_200112_Wall.Pilot_Roof.Basecase_Floor.Basecase_Glazing.Regs_Rooflights.Regs_Airtightness.Pilot | ASHP Heating & Cooling | Baseline POU direct DHW Elec Heaters | Lighting STD lux LED fittings | Lighting Basic Controls | Plug loads low energy | Baseline MVHR + AHU | PV efficiency 20
St. James_200112_Wall.Pilot_Roof.Basecase_Floor.Basecase_Glazing.Regs_Rooflights.Regs_Airtightness.Pilot.SYS_ASHP_03.SYS_ASHP_04.SYS_LTG_01.SYS_LTG_CON_01.SYS_PLUG_01.SYS_Vent_02.SYS_PV_01 | 20.2356 | 0.18892 | 26.8841 | 28.0868 | 4.8098 | 34.5247 | 1.2741 | 0 | 0 | 116.004 | St. James_200112_Wall.Pilot_Roof.Basecase_Floor.Basecase_Glazing.Regs_Rooflights.Regs_Airtightness.Pilot | ASHP Heating & Cooling | ASHP for DHW | Lighting baseline | Lighting Baseline Controls | Plug loads standard | Hybrid Cool phase | Baseline Renew
St. James_200112_Wall.Pilot_Roof.Basecase_Floor.Basecase_Glazing.Regs_Rooflights.Regs_Airtightness.Pilot.SYS_ASHP_03.SYS_ASHP_04.SYS_LTG_01.SYS_LTG_CON_01.SYS_PLUG_01.SYS_Vent_02.SYS_PV_02 | 20.2356 | 0.18892 | 26.8841 | 28.0868 | 4.8098 | 34.5247 | 1.2741 | -0.27843 | 0 | 115.7255 | St. James_200112_Wall.Pilot_Roof.Basecase_Floor.Basecase_Glazing.Regs_Rooflights.Regs_Airtightness.Pilot | ASHP Heating & Cooling | ASHP for DHW | Lighting baseline | Lighting Baseline Controls | Plug loads standard | Hybrid Cool phase | PV efficiency 20
St. James_200112_Wall.Pilot_Roof.Basecase_Floor.Basecase_Glazing.Regs_Rooflights.Regs_Airtightness.Pilot.SYS_ASHP_03.SYS_ASHP_04.SYS_LTG_01.SYS_LTG_CON_01.SYS_PLUG_01.SYS_Vent_01.SYS_PV_01 | 20.2356 | 0.18892 | 26.8841 | 28.0868 | 4.8098 | 36.5029 | 6.2203 | 0 | 0 | 122.9284 | St. James_200112_Wall.Pilot_Roof.Basecase_Floor.Basecase_Glazing.Regs_Rooflights.Regs_Airtightness.Pilot | ASHP Heating & Cooling | ASHP for DHW | Lighting baseline | Lighting Baseline Controls | Plug loads standard | Baseline MVHR + AHU | Baseline Renew
St. James_200112_Wall.Pilot_Roof.Basecase_Floor.Basecase_Glazing.Regs_Rooflights.Regs_Airtightness.Pilot.SYS_ASHP_03.SYS_ASHP_04.SYS_LTG_01.SYS_LTG_CON_01.SYS_PLUG_01.SYS_Vent_01.SYS_PV_02 | 20.2356 | 0.18892 | 26.8841 | 28.0868 | 4.8098 | 36.5029 | 6.2203 | -0.27843 | 0 | 122.65 | St. James_200112_Wall.Pilot_Roof.Basecase_Floor.Basecase_Glazing.Regs_Rooflights.Regs_Airtightness.Pilot | ASHP Heating & Cooling | ASHP for DHW | Lighting baseline | Lighting Baseline Controls | Plug loads standard | Baseline MVHR + AHU | PV efficiency 20
St. James_200112_Wall.Pilot_Roof.Basecase_Floor.Basecase_Glazing.Regs_Rooflights.Regs_Airtightness.Pilot.SYS_ASHP_03.SYS_ASHP_04.SYS_LTG_01.SYS_LTG_CON_01.SYS_PLUG_02.SYS_Vent_02.SYS_PV_01 | 20.2356 | 0.18892 | 26.8841 | 17.1329 | 4.8098 | 34.5247 | 1.2741 | 0 | 0 | 105.0501 | St. James_200112_Wall.Pilot_Roof.Basecase_Floor.Basecase_Glazing.Regs_Rooflights.Regs_Airtightness.Pilot | ASHP Heating & Cooling | ASHP for DHW | Lighting baseline | Lighting Baseline Controls | Plug loads low energy | Hybrid Cool phase | Baseline Renew
St. James_200112_Wall.Pilot_Roof.Basecase_Floor.Basecase_Glazing.Regs_Rooflights.Regs_Airtightness.Pilot.SYS_ASHP_03.SYS_ASHP_04.SYS_LTG_01.SYS_LTG_CON_01.SYS_PLUG_02.SYS_Vent_02.SYS_PV_02 | 20.2356 | 0.18892 | 26.8841 | 17.1329 | 4.8098 | 34.5247 | 1.2741 | -0.27843 | 0 | 104.7717 | St. James_200112_Wall.Pilot_Roof.Basecase_Floor.Basecase_Glazing.Regs_Rooflights.Regs_Airtightness.Pilot | ASHP Heating & Cooling | ASHP for DHW | Lighting baseline | Lighting Baseline Controls | Plug loads low energy | Hybrid Cool phase | PV efficiency 20
St. James_200112_Wall.Pilot_Roof.Basecase_Floor.Basecase_Glazing.Regs_Rooflights.Regs_Airtightness.Pilot.SYS_ASHP_03.SYS_ASHP_04.SYS_LTG_01.SYS_LTG_CON_01.SYS_PLUG_02.SYS_Vent_01.SYS_PV_01 | 20.2356 | 0.18892 | 26.8841 | 17.1329 | 4.8098 | 36.5029 | 6.2203 | 0 | 0 | 111.9745 | St. James_200112_Wall.Pilot_Roof.Basecase_Floor.Basecase_Glazing.Regs_Rooflights.Regs_Airtightness.Pilot | ASHP Heating & Cooling | ASHP for DHW | Lighting baseline | Lighting Baseline Controls | Plug loads low energy | Baseline MVHR + AHU | Baseline Renew
St. James_200112_Wall.Pilot_Roof.Basecase_Floor.Basecase_Glazing.Regs_Rooflights.Regs_Airtightness.Pilot.SYS_ASHP_03.SYS_ASHP_04.SYS_LTG_01.SYS_LTG_CON_01.SYS_PLUG_02.SYS_Vent_01.SYS_PV_02 | 20.2356 | 0.18892 | 26.8841 | 17.1329 | 4.8098 | 36.5029 | 6.2203 | -0.27843 | 0 | 111.6961 | St. James_200112_Wall.Pilot_Roof.Basecase_Floor.Basecase_Glazing.Regs_Rooflights.Regs_Airtightness.Pilot | ASHP Heating & Cooling | ASHP for DHW | Lighting baseline | Lighting Baseline Controls | Plug loads low energy | Baseline MVHR + AHU | PV efficiency 20
St. James_200112_Wall.Pilot_Roof.Basecase_Floor.Basecase_Glazing.Regs_Rooflights.Regs_Airtightness.Pilot.SYS_ASHP_03.SYS_ASHP_04.SYS_LTG_01.SYS_LTG_CON_02.SYS_PLUG_01.SYS_Vent_02.SYS_PV_01 | 20.2356 | 0.18892 | 24.7333 | 28.0868 | 4.8098 | 34.5247 | 1.2741 | 0 | 0 | 113.8532 | St. James_200112_Wall.Pilot_Roof.Basecase_Floor.Basecase_Glazing.Regs_Rooflights.Regs_Airtightness.Pilot | ASHP Heating & Cooling | ASHP for DHW | Lighting baseline | Lighting Basic Controls | Plug loads standard | Hybrid Cool phase | Baseline Renew
St. James_200112_Wall.Pilot_Roof.Basecase_Floor.Basecase_Glazing.Regs_Rooflights.Regs_Airtightness.Pilot.SYS_ASHP_03.SYS_ASHP_04.SYS_LTG_01.SYS_LTG_CON_02.SYS_PLUG_01.SYS_Vent_02.SYS_PV_02 | 20.2356 | 0.18892 | 24.7333 | 28.0868 | 4.8098 | 34.5247 | 1.2741 | -0.27843 | 0 | 113.5748 | St. James_200112_Wall.Pilot_Roof.Basecase_Floor.Basecase_Glazing.Regs_Rooflights.Regs_Airtightness.Pilot | ASHP Heating & Cooling | ASHP for DHW | Lighting baseline | Lighting Basic Controls | Plug loads standard | Hybrid Cool phase | PV efficiency 20
St. James_200112_Wall.Pilot_Roof.Basecase_Floor.Basecase_Glazing.Regs_Rooflights.Regs_Airtightness.Pilot.SYS_ASHP_03.SYS_ASHP_04.SYS_LTG_01.SYS_LTG_CON_02.SYS_PLUG_01.SYS_Vent_01.SYS_PV_01 | 20.2356 | 0.18892 | 24.7333 | 28.0868 | 4.8098 | 36.5029 | 6.2203 | 0 | 0 | 120.7777 | St. James_200112_Wall.Pilot_Roof.Basecase_Floor.Basecase_Glazing.Regs_Rooflights.Regs_Airtightness.Pilot | ASHP Heating & Cooling | ASHP for DHW | Lighting baseline | Lighting Basic Controls | Plug loads standard | Baseline MVHR + AHU | Baseline Renew
St. James_200112_Wall.Pilot_Roof.Basecase_Floor.Basecase_Glazing.Regs_Rooflights.Regs_Airtightness.Pilot.SYS_ASHP_03.SYS_ASHP_04.SYS_LTG_01.SYS_LTG_CON_02.SYS_PLUG_01.SYS_Vent_01.SYS_PV_02 | 20.2356 | 0.18892 | 24.7333 | 28.0868 | 4.8098 | 36.5029 | 6.2203 | -0.27843 | 0 | 120.4992 | St. James_200112_Wall.Pilot_Roof.Basecase_Floor.Basecase_Glazing.Regs_Rooflights.Regs_Airtightness.Pilot | ASHP Heating & Cooling | ASHP for DHW | Lighting baseline | Lighting Basic Controls | Plug loads standard | Baseline MVHR + AHU | PV efficiency 20
St. James_200112_Wall.Pilot_Roof.Basecase_Floor.Basecase_Glazing.Regs_Rooflights.Regs_Airtightness.Pilot.SYS_ASHP_03.SYS_ASHP_04.SYS_LTG_01.SYS_LTG_CON_02.SYS_PLUG_02.SYS_Vent_02.SYS_PV_01 | 20.2356 | 0.18892 | 24.7333 | 17.1329 | 4.8098 | 34.5247 | 1.2741 | 0 | 0 | 102.8994 | St. James_200112_Wall.Pilot_Roof.Basecase_Floor.Basecase_Glazing.Regs_Rooflights.Regs_Airtightness.Pilot | ASHP Heating & Cooling | ASHP for DHW | Lighting baseline | Lighting Basic Controls | Plug loads low energy | Hybrid Cool phase | Baseline Renew
St. James_200112_Wall.Pilot_Roof.Basecase_Floor.Basecase_Glazing.Regs_Rooflights.Regs_Airtightness.Pilot.SYS_ASHP_03.SYS_ASHP_04.SYS_LTG_01.SYS_LTG_CON_02.SYS_PLUG_02.SYS_Vent_02.SYS_PV_02 | 20.2356 | 0.18892 | 24.7333 | 17.1329 | 4.8098 | 34.5247 | 1.2741 | -0.27843 | 0 | 102.621 | St. James_200112_Wall.Pilot_Roof.Basecase_Floor.Basecase_Glazing.Regs_Rooflights.Regs_Airtightness.Pilot | ASHP Heating & Cooling | ASHP for DHW | Lighting baseline | Lighting Basic Controls | Plug loads low energy | Hybrid Cool phase | PV efficiency 20
St. James_200112_Wall.Pilot_Roof.Basecase_Floor.Basecase_Glazing.Regs_Rooflights.Regs_Airtightness.Pilot.SYS_ASHP_03.SYS_ASHP_04.SYS_LTG_01.SYS_LTG_CON_02.SYS_PLUG_02.SYS_Vent_01.SYS_PV_01 | 20.2356 | 0.18892 | 24.7333 | 17.1329 | 4.8098 | 36.5029 | 6.2203 | 0 | 0 | 109.8238 | St. James_200112_Wall.Pilot_Roof.Basecase_Floor.Basecase_Glazing.Regs_Rooflights.Regs_Airtightness.Pilot | ASHP Heating & Cooling | ASHP for DHW | Lighting baseline | Lighting Basic Controls | Plug loads low energy | Baseline MVHR + AHU | Baseline Renew
St. James_200112_Wall.Pilot_Roof.Basecase_Floor.Basecase_Glazing.Regs_Rooflights.Regs_Airtightness.Pilot.SYS_ASHP_03.SYS_ASHP_04.SYS_LTG_01.SYS_LTG_CON_02.SYS_PLUG_02.SYS_Vent_01.SYS_PV_02 | 20.2356 | 0.18892 | 24.7333 | 17.1329 | 4.8098 | 36.5029 | 6.2203 | -0.27843 | 0 | 109.5454 | St. James_200112_Wall.Pilot_Roof.Basecase_Floor.Basecase_Glazing.Regs_Rooflights.Regs_Airtightness.Pilot | ASHP Heating & Cooling | ASHP for DHW | Lighting baseline | Lighting Basic Controls | Plug loads low energy | Baseline MVHR + AHU | PV efficiency 20
St. James_200112_Wall.Pilot_Roof.Basecase_Floor.Basecase_Glazing.Regs_Rooflights.Regs_Airtightness.Pilot.SYS_ASHP_03.SYS_ASHP_04.SYS_LTG_02.SYS_LTG_CON_01.SYS_PLUG_01.SYS_Vent_02.SYS_PV_01 | 20.2356 | 0.18892 | 11.2913 | 28.0868 | 4.8098 | 34.5247 | 1.2741 | 0 | 0 | 100.4112 | St. James_200112_Wall.Pilot_Roof.Basecase_Floor.Basecase_Glazing.Regs_Rooflights.Regs_Airtightness.Pilot | ASHP Heating & Cooling | ASHP for DHW | Lighting STD lux LED fittings | Lighting Baseline Controls | Plug loads standard | Hybrid Cool phase | Baseline Renew
St. James_200112_Wall.Pilot_Roof.Basecase_Floor.Basecase_Glazing.Regs_Rooflights.Regs_Airtightness.Pilot.SYS_ASHP_03.SYS_ASHP_04.SYS_LTG_02.SYS_LTG_CON_01.SYS_PLUG_01.SYS_Vent_02.SYS_PV_02 | 20.2356 | 0.18892 | 11.2913 | 28.0868 | 4.8098 | 34.5247 | 1.2741 | -0.27843 | 0 | 100.1328 | St. James_200112_Wall.Pilot_Roof.Basecase_Floor.Basecase_Glazing.Regs_Rooflights.Regs_Airtightness.Pilot | ASHP Heating & Cooling | ASHP for DHW | Lighting STD lux LED fittings | Lighting Baseline Controls | Plug loads standard | Hybrid Cool phase | PV efficiency 20
St. James_200112_Wall.Pilot_Roof.Basecase_Floor.Basecase_Glazing.Regs_Rooflights.Regs_Airtightness.Pilot.SYS_ASHP_03.SYS_ASHP_04.SYS_LTG_02.SYS_LTG_CON_01.SYS_PLUG_01.SYS_Vent_01.SYS_PV_01 | 20.2356 | 0.18892 | 11.2913 | 28.0868 | 4.8098 | 36.5029 | 6.2203 | 0 | 0 | 107.3356 | St. James_200112_Wall.Pilot_Roof.Basecase_Floor.Basecase_Glazing.Regs_Rooflights.Regs_Airtightness.Pilot | ASHP Heating & Cooling | ASHP for DHW | Lighting STD lux LED fittings | Lighting Baseline Controls | Plug loads standard | Baseline MVHR + AHU | Baseline Renew
St. James_200112_Wall.Pilot_Roof.Basecase_Floor.Basecase_Glazing.Regs_Rooflights.Regs_Airtightness.Pilot.SYS_ASHP_03.SYS_ASHP_04.SYS_LTG_02.SYS_LTG_CON_01.SYS_PLUG_01.SYS_Vent_01.SYS_PV_02 | 20.2356 | 0.18892 | 11.2913 | 28.0868 | 4.8098 | 36.5029 | 6.2203 | -0.27843 | 0 | 107.0572 | St. James_200112_Wall.Pilot_Roof.Basecase_Floor.Basecase_Glazing.Regs_Rooflights.Regs_Airtightness.Pilot | ASHP Heating & Cooling | ASHP for DHW | Lighting STD lux LED fittings | Lighting Baseline Controls | Plug loads standard | Baseline MVHR + AHU | PV efficiency 20
St. James_200112_Wall.Pilot_Roof.Basecase_Floor.Basecase_Glazing.Regs_Rooflights.Regs_Airtightness.Pilot.SYS_ASHP_03.SYS_ASHP_04.SYS_LTG_02.SYS_LTG_CON_01.SYS_PLUG_02.SYS_Vent_02.SYS_PV_01 | 20.2356 | 0.18892 | 11.2913 | 17.1329 | 4.8098 | 34.5247 | 1.2741 | 0 | 0 | 89.4574 | St. James_200112_Wall.Pilot_Roof.Basecase_Floor.Basecase_Glazing.Regs_Rooflights.Regs_Airtightness.Pilot | ASHP Heating & Cooling | ASHP for DHW | Lighting STD lux LED fittings | Lighting Baseline Controls | Plug loads low energy | Hybrid Cool phase | Baseline Renew
St. James_200112_Wall.Pilot_Roof.Basecase_Floor.Basecase_Glazing.Regs_Rooflights.Regs_Airtightness.Pilot.SYS_ASHP_03.SYS_ASHP_04.SYS_LTG_02.SYS_LTG_CON_01.SYS_PLUG_02.SYS_Vent_02.SYS_PV_02 | 20.2356 | 0.18892 | 11.2913 | 17.1329 | 4.8098 | 34.5247 | 1.2741 | -0.27843 | 0 | 89.1789 | St. James_200112_Wall.Pilot_Roof.Basecase_Floor.Basecase_Glazing.Regs_Rooflights.Regs_Airtightness.Pilot | ASHP Heating & Cooling | ASHP for DHW | Lighting STD lux LED fittings | Lighting Baseline Controls | Plug loads low energy | Hybrid Cool phase | PV efficiency 20
St. James_200112_Wall.Pilot_Roof.Basecase_Floor.Basecase_Glazing.Regs_Rooflights.Regs_Airtightness.Pilot.SYS_ASHP_03.SYS_ASHP_04.SYS_LTG_02.SYS_LTG_CON_01.SYS_PLUG_02.SYS_Vent_01.SYS_PV_01 | 20.2356 | 0.18892 | 11.2913 | 17.1329 | 4.8098 | 36.5029 | 6.2203 | 0 | 0 | 96.3818 | St. James_200112_Wall.Pilot_Roof.Basecase_Floor.Basecase_Glazing.Regs_Rooflights.Regs_Airtightness.Pilot | ASHP Heating & Cooling | ASHP for DHW | Lighting STD lux LED fittings | Lighting Baseline Controls | Plug loads low energy | Baseline MVHR + AHU | Baseline Renew
St. James_200112_Wall.Pilot_Roof.Basecase_Floor.Basecase_Glazing.Regs_Rooflights.Regs_Airtightness.Pilot.SYS_ASHP_03.SYS_ASHP_04.SYS_LTG_02.SYS_LTG_CON_01.SYS_PLUG_02.SYS_Vent_01.SYS_PV_02 | 20.2356 | 0.18892 | 11.2913 | 17.1329 | 4.8098 | 36.5029 | 6.2203 | -0.27843 | 0 | 96.1034 | St. James_200112_Wall.Pilot_Roof.Basecase_Floor.Basecase_Glazing.Regs_Rooflights.Regs_Airtightness.Pilot | ASHP Heating & Cooling | ASHP for DHW | Lighting STD lux LED fittings | Lighting Baseline Controls | Plug loads low energy | Baseline MVHR + AHU | PV efficiency 20
St. James_200112_Wall.Pilot_Roof.Basecase_Floor.Basecase_Glazing.Regs_Rooflights.Regs_Airtightness.Pilot.SYS_ASHP_03.SYS_ASHP_04.SYS_LTG_02.SYS_LTG_CON_02.SYS_PLUG_01.SYS_Vent_02.SYS_PV_01 | 20.2356 | 0.18892 | 10.388 | 28.0868 | 4.8098 | 34.5247 | 1.2741 | 0 | 0 | 99.5079 | St. James_200112_Wall.Pilot_Roof.Basecase_Floor.Basecase_Glazing.Regs_Rooflights.Regs_Airtightness.Pilot | ASHP Heating & Cooling | ASHP for DHW | Lighting STD lux LED fittings | Lighting Basic Controls | Plug loads standard | Hybrid Cool phase | Baseline Renew
St. James_200112_Wall.Pilot_Roof.Basecase_Floor.Basecase_Glazing.Regs_Rooflights.Regs_Airtightness.Pilot.SYS_ASHP_03.SYS_ASHP_04.SYS_LTG_02.SYS_LTG_CON_02.SYS_PLUG_01.SYS_Vent_02.SYS_PV_02 | 20.2356 | 0.18892 | 10.388 | 28.0868 | 4.8098 | 34.5247 | 1.2741 | -0.27843 | 0 | 99.2295 | St. James_200112_Wall.Pilot_Roof.Basecase_Floor.Basecase_Glazing.Regs_Rooflights.Regs_Airtightness.Pilot | ASHP Heating & Cooling | ASHP for DHW | Lighting STD lux LED fittings | Lighting Basic Controls | Plug loads standard | Hybrid Cool phase | PV efficiency 20
St. James_200112_Wall.Pilot_Roof.Basecase_Floor.Basecase_Glazing.Regs_Rooflights.Regs_Airtightness.Pilot.SYS_ASHP_03.SYS_ASHP_04.SYS_LTG_02.SYS_LTG_CON_02.SYS_PLUG_01.SYS_Vent_01.SYS_PV_01 | 20.2356 | 0.18892 | 10.388 | 28.0868 | 4.8098 | 36.5029 | 6.2203 | 0 | 0 | 106.4323 | St. James_200112_Wall.Pilot_Roof.Basecase_Floor.Basecase_Glazing.Regs_Rooflights.Regs_Airtightness.Pilot | ASHP Heating & Cooling | ASHP for DHW | Lighting STD lux LED fittings | Lighting Basic Controls | Plug loads standard | Baseline MVHR + AHU | Baseline Renew
St. James_200112_Wall.Pilot_Roof.Basecase_Floor.Basecase_Glazing.Regs_Rooflights.Regs_Airtightness.Pilot.SYS_ASHP_03.SYS_ASHP_04.SYS_LTG_02.SYS_LTG_CON_02.SYS_PLUG_01.SYS_Vent_01.SYS_PV_02 | 20.2356 | 0.18892 | 10.388 | 28.0868 | 4.8098 | 36.5029 | 6.2203 | -0.27843 | 0 | 106.1539 | St. James_200112_Wall.Pilot_Roof.Basecase_Floor.Basecase_Glazing.Regs_Rooflights.Regs_Airtightness.Pilot | ASHP Heating & Cooling | ASHP for DHW | Lighting STD lux LED fittings | Lighting Basic Controls | Plug loads standard | Baseline MVHR + AHU | PV efficiency 20
St. James_200112_Wall.Pilot_Roof.Basecase_Floor.Basecase_Glazing.Regs_Rooflights.Regs_Airtightness.Pilot.SYS_ASHP_03.SYS_ASHP_04.SYS_LTG_02.SYS_LTG_CON_02.SYS_PLUG_02.SYS_Vent_02.SYS_PV_01 | 20.2356 | 0.18892 | 10.388 | 17.1329 | 4.8098 | 34.5247 | 1.2741 | 0 | 0 | 88.5541 | St. James_200112_Wall.Pilot_Roof.Basecase_Floor.Basecase_Glazing.Regs_Rooflights.Regs_Airtightness.Pilot | ASHP Heating & Cooling | ASHP for DHW | Lighting STD lux LED fittings | Lighting Basic Controls | Plug loads low energy | Hybrid Cool phase | Baseline Renew
St. James_200112_Wall.Pilot_Roof.Basecase_Floor.Basecase_Glazing.Regs_Rooflights.Regs_Airtightness.Pilot.SYS_ASHP_03.SYS_ASHP_04.SYS_LTG_02.SYS_LTG_CON_02.SYS_PLUG_02.SYS_Vent_02.SYS_PV_02 | 20.2356 | 0.18892 | 10.388 | 17.1329 | 4.8098 | 34.5247 | 1.2741 | -0.27843 | 0 | 88.2756 | St. James_200112_Wall.Pilot_Roof.Basecase_Floor.Basecase_Glazing.Regs_Rooflights.Regs_Airtightness.Pilot | ASHP Heating & Cooling | ASHP for DHW | Lighting STD lux LED fittings | Lighting Basic Controls | Plug loads low energy | Hybrid Cool phase | PV efficiency 20
St. James_200112_Wall.Pilot_Roof.Basecase_Floor.Basecase_Glazing.Regs_Rooflights.Regs_Airtightness.Pilot.SYS_ASHP_03.SYS_ASHP_04.SYS_LTG_02.SYS_LTG_CON_02.SYS_PLUG_02.SYS_Vent_01.SYS_PV_01 | 20.2356 | 0.18892 | 10.388 | 17.1329 | 4.8098 | 36.5029 | 6.2203 | 0 | 0 | 95.4785 | St. James_200112_Wall.Pilot_Roof.Basecase_Floor.Basecase_Glazing.Regs_Rooflights.Regs_Airtightness.Pilot | ASHP Heating & Cooling | ASHP for DHW | Lighting STD lux LED fittings | Lighting Basic Controls | Plug loads low energy | Baseline MVHR + AHU | Baseline Renew
St. James_200112_Wall.Pilot_Roof.Basecase_Floor.Basecase_Glazing.Regs_Rooflights.Regs_Airtightness.Pilot.SYS_ASHP_03.SYS_ASHP_04.SYS_LTG_02.SYS_LTG_CON_02.SYS_PLUG_02.SYS_Vent_01.SYS_PV_02 | 20.2356 | 0.18892 | 10.388 | 17.1329 | 4.8098 | 36.5029 | 6.2203 | -0.27843 | 0 | 95.2001 | St. James_200112_Wall.Pilot_Roof.Basecase_Floor.Basecase_Glazing.Regs_Rooflights.Regs_Airtightness.Pilot | ASHP Heating & Cooling | ASHP for DHW | Lighting STD lux LED fittings | Lighting Basic Controls | Plug loads low energy | Baseline MVHR + AHU | PV efficiency 20
St. James_210012_Wall.Pilot_Roof.Regs_Floor.Basecase_Glazing.Basecase_Rooflights.Regs_Airtightness.Pilot.SYS_VRF_01B.SYS_DHW_01.SYS_LTG_01.SYS_LTG_CON_01.SYS_PLUG_01.SYS_Vent_02.SYS_PV_01 | 3.4261 | 0.59514 | 26.8841 | 28.0868 | 15.4132 | 38.3662 | 1.2741 | 0 | 0 | 114.0456 | St. James_210012_Wall.Pilot_Roof.Regs_Floor.Basecase_Glazing.Basecase_Rooflights.Regs_Airtightness.Pilot | Baseline VRF Heating & Cooling | Baseline POU direct DHW Elec Heaters | Lighting baseline | Lighting Baseline Controls | Plug loads standard | Hybrid Cool phase | Baseline Renew
St. James_210012_Wall.Pilot_Roof.Regs_Floor.Basecase_Glazing.Basecase_Rooflights.Regs_Airtightness.Pilot.SYS_VRF_01B.SYS_DHW_01.SYS_LTG_01.SYS_LTG_CON_01.SYS_PLUG_01.SYS_Vent_02.SYS_PV_02 | 3.4261 | 0.59514 | 26.8841 | 28.0868 | 15.4132 | 38.3662 | 1.2741 | -0.27843 | 0 | 113.7672 | St. James_210012_Wall.Pilot_Roof.Regs_Floor.Basecase_Glazing.Basecase_Rooflights.Regs_Airtightness.Pilot | Baseline VRF Heating & Cooling | Baseline POU direct DHW Elec Heaters | Lighting baseline | Lighting Baseline Controls | Plug loads standard | Hybrid Cool phase | PV efficiency 20
St. James_210012_Wall.Pilot_Roof.Regs_Floor.Basecase_Glazing.Basecase_Rooflights.Regs_Airtightness.Pilot.SYS_VRF_01B.SYS_DHW_01.SYS_LTG_01.SYS_LTG_CON_01.SYS_PLUG_01.SYS_Vent_01.SYS_PV_01 | 3.4261 | 0.59514 | 26.8841 | 28.0868 | 15.4132 | 40.5645 | 6.2203 | 0 | 0 | 121.1901 | St. James_210012_Wall.Pilot_Roof.Regs_Floor.Basecase_Glazing.Basecase_Rooflights.Regs_Airtightness.Pilot | Baseline VRF Heating & Cooling | Baseline POU direct DHW Elec Heaters | Lighting baseline | Lighting Baseline Controls | Plug loads standard | Baseline MVHR + AHU | Baseline Renew
St. James_210012_Wall.Pilot_Roof.Regs_Floor.Basecase_Glazing.Basecase_Rooflights.Regs_Airtightness.Pilot.SYS_VRF_01B.SYS_DHW_01.SYS_LTG_01.SYS_LTG_CON_01.SYS_PLUG_01.SYS_Vent_01.SYS_PV_02 | 3.4261 | 0.59514 | 26.8841 | 28.0868 | 15.4132 | 40.5645 | 6.2203 | -0.27843 | 0 | 120.9117 | St. James_210012_Wall.Pilot_Roof.Regs_Floor.Basecase_Glazing.Basecase_Rooflights.Regs_Airtightness.Pilot | Baseline VRF Heating & Cooling | Baseline POU direct DHW Elec Heaters | Lighting baseline | Lighting Baseline Controls | Plug loads standard | Baseline MVHR + AHU | PV efficiency 20
St. James_210012_Wall.Pilot_Roof.Regs_Floor.Basecase_Glazing.Basecase_Rooflights.Regs_Airtightness.Pilot.SYS_VRF_01B.SYS_DHW_01.SYS_LTG_01.SYS_LTG_CON_01.SYS_PLUG_02.SYS_Vent_02.SYS_PV_01 | 3.4261 | 0.59514 | 26.8841 | 17.1329 | 15.4132 | 38.3662 | 1.2741 | 0 | 0 | 103.0917 | St. James_210012_Wall.Pilot_Roof.Regs_Floor.Basecase_Glazing.Basecase_Rooflights.Regs_Airtightness.Pilot | Baseline VRF Heating & Cooling | Baseline POU direct DHW Elec Heaters | Lighting baseline | Lighting Baseline Controls | Plug loads low energy | Hybrid Cool phase | Baseline Renew
St. James_210012_Wall.Pilot_Roof.Regs_Floor.Basecase_Glazing.Basecase_Rooflights.Regs_Airtightness.Pilot.SYS_VRF_01B.SYS_DHW_01.SYS_LTG_01.SYS_LTG_CON_01.SYS_PLUG_02.SYS_Vent_02.SYS_PV_02 | 3.4261 | 0.59514 | 26.8841 | 17.1329 | 15.4132 | 38.3662 | 1.2741 | -0.27843 | 0 | 102.8133 | St. James_210012_Wall.Pilot_Roof.Regs_Floor.Basecase_Glazing.Basecase_Rooflights.Regs_Airtightness.Pilot | Baseline VRF Heating & Cooling | Baseline POU direct DHW Elec Heaters | Lighting baseline | Lighting Baseline Controls | Plug loads low energy | Hybrid Cool phase | PV efficiency 20
St. James_210012_Wall.Pilot_Roof.Regs_Floor.Basecase_Glazing.Basecase_Rooflights.Regs_Airtightness.Pilot.SYS_VRF_01B.SYS_DHW_01.SYS_LTG_01.SYS_LTG_CON_01.SYS_PLUG_02.SYS_Vent_01.SYS_PV_01 | 3.4261 | 0.59514 | 26.8841 | 17.1329 | 15.4132 | 40.5645 | 6.2203 | 0 | 0 | 110.2363 | St. James_210012_Wall.Pilot_Roof.Regs_Floor.Basecase_Glazing.Basecase_Rooflights.Regs_Airtightness.Pilot | Baseline VRF Heating & Cooling | Baseline POU direct DHW Elec Heaters | Lighting baseline | Lighting Baseline Controls | Plug loads low energy | Baseline MVHR + AHU | Baseline Renew
St. James_210012_Wall.Pilot_Roof.Regs_Floor.Basecase_Glazing.Basecase_Rooflights.Regs_Airtightness.Pilot.SYS_VRF_01B.SYS_DHW_01.SYS_LTG_01.SYS_LTG_CON_01.SYS_PLUG_02.SYS_Vent_01.SYS_PV_02 | 3.4261 | 0.59514 | 26.8841 | 17.1329 | 15.4132 | 40.5645 | 6.2203 | -0.27843 | 0 | 109.9578 | St. James_210012_Wall.Pilot_Roof.Regs_Floor.Basecase_Glazing.Basecase_Rooflights.Regs_Airtightness.Pilot | Baseline VRF Heating & Cooling | Baseline POU direct DHW Elec Heaters | Lighting baseline | Lighting Baseline Controls | Plug loads low energy | Baseline MVHR + AHU | PV efficiency 20
St. James_210012_Wall.Pilot_Roof.Regs_Floor.Basecase_Glazing.Basecase_Rooflights.Regs_Airtightness.Pilot.SYS_VRF_01B.SYS_DHW_01.SYS_LTG_01.SYS_LTG_CON_02.SYS_PLUG_01.SYS_Vent_02.SYS_PV_01 | 3.4261 | 0.59514 | 24.7333 | 28.0868 | 15.4132 | 38.3662 | 1.2741 | 0 | 0 | 111.8949 | St. James_210012_Wall.Pilot_Roof.Regs_Floor.Basecase_Glazing.Basecase_Rooflights.Regs_Airtightness.Pilot | Baseline VRF Heating & Cooling | Baseline POU direct DHW Elec Heaters | Lighting baseline | Lighting Basic Controls | Plug loads standard | Hybrid Cool phase | Baseline Renew
St. James_210012_Wall.Pilot_Roof.Regs_Floor.Basecase_Glazing.Basecase_Rooflights.Regs_Airtightness.Pilot.SYS_VRF_01B.SYS_DHW_01.SYS_LTG_01.SYS_LTG_CON_02.SYS_PLUG_01.SYS_Vent_02.SYS_PV_02 | 3.4261 | 0.59514 | 24.7333 | 28.0868 | 15.4132 | 38.3662 | 1.2741 | -0.27843 | 0 | 111.6164 | St. James_210012_Wall.Pilot_Roof.Regs_Floor.Basecase_Glazing.Basecase_Rooflights.Regs_Airtightness.Pilot | Baseline VRF Heating & Cooling | Baseline POU direct DHW Elec Heaters | Lighting baseline | Lighting Basic Controls | Plug loads standard | Hybrid Cool phase | PV efficiency 20
St. James_210012_Wall.Pilot_Roof.Regs_Floor.Basecase_Glazing.Basecase_Rooflights.Regs_Airtightness.Pilot.SYS_VRF_01B.SYS_DHW_01.SYS_LTG_01.SYS_LTG_CON_02.SYS_PLUG_01.SYS_Vent_01.SYS_PV_01 | 3.4261 | 0.59514 | 24.7333 | 28.0868 | 15.4132 | 40.5645 | 6.2203 | 0 | 0 | 119.0394 | St. James_210012_Wall.Pilot_Roof.Regs_Floor.Basecase_Glazing.Basecase_Rooflights.Regs_Airtightness.Pilot | Baseline VRF Heating & Cooling | Baseline POU direct DHW Elec Heaters | Lighting baseline | Lighting Basic Controls | Plug loads standard | Baseline MVHR + AHU | Baseline Renew
St. James_210012_Wall.Pilot_Roof.Regs_Floor.Basecase_Glazing.Basecase_Rooflights.Regs_Airtightness.Pilot.SYS_VRF_01B.SYS_DHW_01.SYS_LTG_01.SYS_LTG_CON_02.SYS_PLUG_01.SYS_Vent_01.SYS_PV_02 | 3.4261 | 0.59514 | 24.7333 | 28.0868 | 15.4132 | 40.5645 | 6.2203 | -0.27843 | 0 | 118.761 | St. James_210012_Wall.Pilot_Roof.Regs_Floor.Basecase_Glazing.Basecase_Rooflights.Regs_Airtightness.Pilot | Baseline VRF Heating & Cooling | Baseline POU direct DHW Elec Heaters | Lighting baseline | Lighting Basic Controls | Plug loads standard | Baseline MVHR + AHU | PV efficiency 20
St. James_210012_Wall.Pilot_Roof.Regs_Floor.Basecase_Glazing.Basecase_Rooflights.Regs_Airtightness.Pilot.SYS_VRF_01B.SYS_DHW_01.SYS_LTG_01.SYS_LTG_CON_02.SYS_PLUG_02.SYS_Vent_02.SYS_PV_01 | 3.4261 | 0.59514 | 24.7333 | 17.1329 | 15.4132 | 38.3662 | 1.2741 | 0 | 0 | 100.941 | St. James_210012_Wall.Pilot_Roof.Regs_Floor.Basecase_Glazing.Basecase_Rooflights.Regs_Airtightness.Pilot | Baseline VRF Heating & Cooling | Baseline POU direct DHW Elec Heaters | Lighting baseline | Lighting Basic Controls | Plug loads low energy | Hybrid Cool phase | Baseline Renew
St. James_210012_Wall.Pilot_Roof.Regs_Floor.Basecase_Glazing.Basecase_Rooflights.Regs_Airtightness.Pilot.SYS_VRF_01B.SYS_DHW_01.SYS_LTG_01.SYS_LTG_CON_02.SYS_PLUG_02.SYS_Vent_02.SYS_PV_02 | 3.4261 | 0.59514 | 24.7333 | 17.1329 | 15.4132 | 38.3662 | 1.2741 | -0.27843 | 0 | 100.6626 | St. James_210012_Wall.Pilot_Roof.Regs_Floor.Basecase_Glazing.Basecase_Rooflights.Regs_Airtightness.Pilot | Baseline VRF Heating & Cooling | Baseline POU direct DHW Elec Heaters | Lighting baseline | Lighting Basic Controls | Plug loads low energy | Hybrid Cool phase | PV efficiency 20
St. James_210012_Wall.Pilot_Roof.Regs_Floor.Basecase_Glazing.Basecase_Rooflights.Regs_Airtightness.Pilot.SYS_VRF_01B.SYS_DHW_01.SYS_LTG_01.SYS_LTG_CON_02.SYS_PLUG_02.SYS_Vent_01.SYS_PV_01 | 3.4261 | 0.59514 | 24.7333 | 17.1329 | 15.4132 | 40.5645 | 6.2203 | 0 | 0 | 108.0856 | St. James_210012_Wall.Pilot_Roof.Regs_Floor.Basecase_Glazing.Basecase_Rooflights.Regs_Airtightness.Pilot | Baseline VRF Heating & Cooling | Baseline POU direct DHW Elec Heaters | Lighting baseline | Lighting Basic Controls | Plug loads low energy | Baseline MVHR + AHU | Baseline Renew
St. James_210012_Wall.Pilot_Roof.Regs_Floor.Basecase_Glazing.Basecase_Rooflights.Regs_Airtightness.Pilot.SYS_VRF_01B.SYS_DHW_01.SYS_LTG_01.SYS_LTG_CON_02.SYS_PLUG_02.SYS_Vent_01.SYS_PV_02 | 3.4261 | 0.59514 | 24.7333 | 17.1329 | 15.4132 | 40.5645 | 6.2203 | -0.27843 | 0 | 107.8071 | St. James_210012_Wall.Pilot_Roof.Regs_Floor.Basecase_Glazing.Basecase_Rooflights.Regs_Airtightness.Pilot | Baseline VRF Heating & Cooling | Baseline POU direct DHW Elec Heaters | Lighting baseline | Lighting Basic Controls | Plug loads low energy | Baseline MVHR + AHU | PV efficiency 20
St. James_210012_Wall.Pilot_Roof.Regs_Floor.Basecase_Glazing.Basecase_Rooflights.Regs_Airtightness.Pilot.SYS_VRF_01B.SYS_DHW_01.SYS_LTG_02.SYS_LTG_CON_01.SYS_PLUG_01.SYS_Vent_02.SYS_PV_01 | 3.4261 | 0.59514 | 11.2913 | 28.0868 | 15.4132 | 38.3662 | 1.2741 | 0 | 0 | 98.4528 | St. James_210012_Wall.Pilot_Roof.Regs_Floor.Basecase_Glazing.Basecase_Rooflights.Regs_Airtightness.Pilot | Baseline VRF Heating & Cooling | Baseline POU direct DHW Elec Heaters | Lighting STD lux LED fittings | Lighting Baseline Controls | Plug loads standard | Hybrid Cool phase | Baseline Renew
St. James_210012_Wall.Pilot_Roof.Regs_Floor.Basecase_Glazing.Basecase_Rooflights.Regs_Airtightness.Pilot.SYS_VRF_01B.SYS_DHW_01.SYS_LTG_02.SYS_LTG_CON_01.SYS_PLUG_01.SYS_Vent_02.SYS_PV_02 | 3.4261 | 0.59514 | 11.2913 | 28.0868 | 15.4132 | 38.3662 | 1.2741 | -0.27843 | 0 | 98.1744 | St. James_210012_Wall.Pilot_Roof.Regs_Floor.Basecase_Glazing.Basecase_Rooflights.Regs_Airtightness.Pilot | Baseline VRF Heating & Cooling | Baseline POU direct DHW Elec Heaters | Lighting STD lux LED fittings | Lighting Baseline Controls | Plug loads standard | Hybrid Cool phase | PV efficiency 20
St. James_210012_Wall.Pilot_Roof.Regs_Floor.Basecase_Glazing.Basecase_Rooflights.Regs_Airtightness.Pilot.SYS_VRF_01B.SYS_DHW_01.SYS_LTG_02.SYS_LTG_CON_01.SYS_PLUG_01.SYS_Vent_01.SYS_PV_01 | 3.4261 | 0.59514 | 11.2913 | 28.0868 | 15.4132 | 40.5645 | 6.2203 | 0 | 0 | 105.5974 | St. James_210012_Wall.Pilot_Roof.Regs_Floor.Basecase_Glazing.Basecase_Rooflights.Regs_Airtightness.Pilot | Baseline VRF Heating & Cooling | Baseline POU direct DHW Elec Heaters | Lighting STD lux LED fittings | Lighting Baseline Controls | Plug loads standard | Baseline MVHR + AHU | Baseline Renew
St. James_210012_Wall.Pilot_Roof.Regs_Floor.Basecase_Glazing.Basecase_Rooflights.Regs_Airtightness.Pilot.SYS_VRF_01B.SYS_DHW_01.SYS_LTG_02.SYS_LTG_CON_01.SYS_PLUG_01.SYS_Vent_01.SYS_PV_02 | 3.4261 | 0.59514 | 11.2913 | 28.0868 | 15.4132 | 40.5645 | 6.2203 | -0.27843 | 0 | 105.3189 | St. James_210012_Wall.Pilot_Roof.Regs_Floor.Basecase_Glazing.Basecase_Rooflights.Regs_Airtightness.Pilot | Baseline VRF Heating & Cooling | Baseline POU direct DHW Elec Heaters | Lighting STD lux LED fittings | Lighting Baseline Controls | Plug loads standard | Baseline MVHR + AHU | PV efficiency 20
St. James_210012_Wall.Pilot_Roof.Regs_Floor.Basecase_Glazing.Basecase_Rooflights.Regs_Airtightness.Pilot.SYS_VRF_01B.SYS_DHW_01.SYS_LTG_02.SYS_LTG_CON_01.SYS_PLUG_02.SYS_Vent_02.SYS_PV_01 | 3.4261 | 0.59514 | 11.2913 | 17.1329 | 15.4132 | 38.3662 | 1.2741 | 0 | 0 | 87.499 | St. James_210012_Wall.Pilot_Roof.Regs_Floor.Basecase_Glazing.Basecase_Rooflights.Regs_Airtightness.Pilot | Baseline VRF Heating & Cooling | Baseline POU direct DHW Elec Heaters | Lighting STD lux LED fittings | Lighting Baseline Controls | Plug loads low energy | Hybrid Cool phase | Baseline Renew
St. James_210012_Wall.Pilot_Roof.Regs_Floor.Basecase_Glazing.Basecase_Rooflights.Regs_Airtightness.Pilot.SYS_VRF_01B.SYS_DHW_01.SYS_LTG_02.SYS_LTG_CON_01.SYS_PLUG_02.SYS_Vent_02.SYS_PV_02 | 3.4261 | 0.59514 | 11.2913 | 17.1329 | 15.4132 | 38.3662 | 1.2741 | -0.27843 | 0 | 87.2206 | St. James_210012_Wall.Pilot_Roof.Regs_Floor.Basecase_Glazing.Basecase_Rooflights.Regs_Airtightness.Pilot | Baseline VRF Heating & Cooling | Baseline POU direct DHW Elec Heaters | Lighting STD lux LED fittings | Lighting Baseline Controls | Plug loads low energy | Hybrid Cool phase | PV efficiency 20
St. James_210012_Wall.Pilot_Roof.Regs_Floor.Basecase_Glazing.Basecase_Rooflights.Regs_Airtightness.Pilot.SYS_VRF_01B.SYS_DHW_01.SYS_LTG_02.SYS_LTG_CON_01.SYS_PLUG_02.SYS_Vent_01.SYS_PV_01 | 3.4261 | 0.59514 | 11.2913 | 17.1329 | 15.4132 | 40.5645 | 6.2203 | 0 | 0 | 94.6435 | St. James_210012_Wall.Pilot_Roof.Regs_Floor.Basecase_Glazing.Basecase_Rooflights.Regs_Airtightness.Pilot | Baseline VRF Heating & Cooling | Baseline POU direct DHW Elec Heaters | Lighting STD lux LED fittings | Lighting Baseline Controls | Plug loads low energy | Baseline MVHR + AHU | Baseline Renew
St. James_210012_Wall.Pilot_Roof.Regs_Floor.Basecase_Glazing.Basecase_Rooflights.Regs_Airtightness.Pilot.SYS_VRF_01B.SYS_DHW_01.SYS_LTG_02.SYS_LTG_CON_01.SYS_PLUG_02.SYS_Vent_01.SYS_PV_02 | 3.4261 | 0.59514 | 11.2913 | 17.1329 | 15.4132 | 40.5645 | 6.2203 | -0.27843 | 0 | 94.3651 | St. James_210012_Wall.Pilot_Roof.Regs_Floor.Basecase_Glazing.Basecase_Rooflights.Regs_Airtightness.Pilot | Baseline VRF Heating & Cooling | Baseline POU direct DHW Elec Heaters | Lighting STD lux LED fittings | Lighting Baseline Controls | Plug loads low energy | Baseline MVHR + AHU | PV efficiency 20
St. James_210012_Wall.Pilot_Roof.Regs_Floor.Basecase_Glazing.Basecase_Rooflights.Regs_Airtightness.Pilot.SYS_VRF_01B.SYS_DHW_01.SYS_LTG_02.SYS_LTG_CON_02.SYS_PLUG_01.SYS_Vent_02.SYS_PV_01 | 3.4261 | 0.59514 | 10.388 | 28.0868 | 15.4132 | 38.3662 | 1.2741 | 0 | 0 | 97.5495 | St. James_210012_Wall.Pilot_Roof.Regs_Floor.Basecase_Glazing.Basecase_Rooflights.Regs_Airtightness.Pilot | Baseline VRF Heating & Cooling | Baseline POU direct DHW Elec Heaters | Lighting STD lux LED fittings | Lighting Basic Controls | Plug loads standard | Hybrid Cool phase | Baseline Renew
St. James_210012_Wall.Pilot_Roof.Regs_Floor.Basecase_Glazing.Basecase_Rooflights.Regs_Airtightness.Pilot.SYS_VRF_01B.SYS_DHW_01.SYS_LTG_02.SYS_LTG_CON_02.SYS_PLUG_01.SYS_Vent_02.SYS_PV_02 | 3.4261 | 0.59514 | 10.388 | 28.0868 | 15.4132 | 38.3662 | 1.2741 | -0.27843 | 0 | 97.2711 | St. James_210012_Wall.Pilot_Roof.Regs_Floor.Basecase_Glazing.Basecase_Rooflights.Regs_Airtightness.Pilot | Baseline VRF Heating & Cooling | Baseline POU direct DHW Elec Heaters | Lighting STD lux LED fittings | Lighting Basic Controls | Plug loads standard | Hybrid Cool phase | PV efficiency 20
St. James_210012_Wall.Pilot_Roof.Regs_Floor.Basecase_Glazing.Basecase_Rooflights.Regs_Airtightness.Pilot.SYS_VRF_01B.SYS_DHW_01.SYS_LTG_02.SYS_LTG_CON_02.SYS_PLUG_01.SYS_Vent_01.SYS_PV_01 | 3.4261 | 0.59514 | 10.388 | 28.0868 | 15.4132 | 40.5645 | 6.2203 | 0 | 0 | 104.6941 | St. James_210012_Wall.Pilot_Roof.Regs_Floor.Basecase_Glazing.Basecase_Rooflights.Regs_Airtightness.Pilot | Baseline VRF Heating & Cooling | Baseline POU direct DHW Elec Heaters | Lighting STD lux LED fittings | Lighting Basic Controls | Plug loads standard | Baseline MVHR + AHU | Baseline Renew
St. James_210012_Wall.Pilot_Roof.Regs_Floor.Basecase_Glazing.Basecase_Rooflights.Regs_Airtightness.Pilot.SYS_VRF_01B.SYS_DHW_01.SYS_LTG_02.SYS_LTG_CON_02.SYS_PLUG_01.SYS_Vent_01.SYS_PV_02 | 3.4261 | 0.59514 | 10.388 | 28.0868 | 15.4132 | 40.5645 | 6.2203 | -0.27843 | 0 | 104.4156 | St. James_210012_Wall.Pilot_Roof.Regs_Floor.Basecase_Glazing.Basecase_Rooflights.Regs_Airtightness.Pilot | Baseline VRF Heating & Cooling | Baseline POU direct DHW Elec Heaters | Lighting STD lux LED fittings | Lighting Basic Controls | Plug loads standard | Baseline MVHR + AHU | PV efficiency 20
St. James_210012_Wall.Pilot_Roof.Regs_Floor.Basecase_Glazing.Basecase_Rooflights.Regs_Airtightness.Pilot.SYS_VRF_01B.SYS_DHW_01.SYS_LTG_02.SYS_LTG_CON_02.SYS_PLUG_02.SYS_Vent_02.SYS_PV_01 | 3.4261 | 0.59514 | 10.388 | 17.1329 | 15.4132 | 38.3662 | 1.2741 | 0 | 0 | 86.5957 | St. James_210012_Wall.Pilot_Roof.Regs_Floor.Basecase_Glazing.Basecase_Rooflights.Regs_Airtightness.Pilot | Baseline VRF Heating & Cooling | Baseline POU direct DHW Elec Heaters | Lighting STD lux LED fittings | Lighting Basic Controls | Plug loads low energy | Hybrid Cool phase | Baseline Renew
St. James_210012_Wall.Pilot_Roof.Regs_Floor.Basecase_Glazing.Basecase_Rooflights.Regs_Airtightness.Pilot.SYS_VRF_01B.SYS_DHW_01.SYS_LTG_02.SYS_LTG_CON_02.SYS_PLUG_02.SYS_Vent_02.SYS_PV_02 | 3.4261 | 0.59514 | 10.388 | 17.1329 | 15.4132 | 38.3662 | 1.2741 | -0.27843 | 0 | 86.3173 | St. James_210012_Wall.Pilot_Roof.Regs_Floor.Basecase_Glazing.Basecase_Rooflights.Regs_Airtightness.Pilot | Baseline VRF Heating & Cooling | Baseline POU direct DHW Elec Heaters | Lighting STD lux LED fittings | Lighting Basic Controls | Plug loads low energy | Hybrid Cool phase | PV efficiency 20
St. James_210012_Wall.Pilot_Roof.Regs_Floor.Basecase_Glazing.Basecase_Rooflights.Regs_Airtightness.Pilot.SYS_VRF_01B.SYS_DHW_01.SYS_LTG_02.SYS_LTG_CON_02.SYS_PLUG_02.SYS_Vent_01.SYS_PV_01 | 3.4261 | 0.59514 | 10.388 | 17.1329 | 15.4132 | 40.5645 | 6.2203 | 0 | 0 | 93.7402 | St. James_210012_Wall.Pilot_Roof.Regs_Floor.Basecase_Glazing.Basecase_Rooflights.Regs_Airtightness.Pilot | Baseline VRF Heating & Cooling | Baseline POU direct DHW Elec Heaters | Lighting STD lux LED fittings | Lighting Basic Controls | Plug loads low energy | Baseline MVHR + AHU | Baseline Renew
St. James_210012_Wall.Pilot_Roof.Regs_Floor.Basecase_Glazing.Basecase_Rooflights.Regs_Airtightness.Pilot.SYS_VRF_01B.SYS_DHW_01.SYS_LTG_02.SYS_LTG_CON_02.SYS_PLUG_02.SYS_Vent_01.SYS_PV_02 | 3.4261 | 0.59514 | 10.388 | 17.1329 | 15.4132 | 40.5645 | 6.2203 | -0.27843 | 0 | 93.4618 | St. James_210012_Wall.Pilot_Roof.Regs_Floor.Basecase_Glazing.Basecase_Rooflights.Regs_Airtightness.Pilot | Baseline VRF Heating & Cooling | Baseline POU direct DHW Elec Heaters | Lighting STD lux LED fittings | Lighting Basic Controls | Plug loads low energy | Baseline MVHR + AHU | PV efficiency 20
St. James_210012_Wall.Pilot_Roof.Regs_Floor.Basecase_Glazing.Basecase_Rooflights.Regs_Airtightness.Pilot.SYS_VRF_01B.SYS_ASHP_04.SYS_LTG_01.SYS_LTG_CON_01.SYS_PLUG_01.SYS_Vent_02.SYS_PV_01 | 3.4261 | 0.59514 | 26.8841 | 28.0868 | 4.8098 | 38.3662 | 1.2741 | 0 | 0 | 103.4423 | St. James_210012_Wall.Pilot_Roof.Regs_Floor.Basecase_Glazing.Basecase_Rooflights.Regs_Airtightness.Pilot | Baseline VRF Heating & Cooling | ASHP for DHW | Lighting baseline | Lighting Baseline Controls | Plug loads standard | Hybrid Cool phase | Baseline Renew
St. James_210012_Wall.Pilot_Roof.Regs_Floor.Basecase_Glazing.Basecase_Rooflights.Regs_Airtightness.Pilot.SYS_VRF_01B.SYS_ASHP_04.SYS_LTG_01.SYS_LTG_CON_01.SYS_PLUG_01.SYS_Vent_02.SYS_PV_02 | 3.4261 | 0.59514 | 26.8841 | 28.0868 | 4.8098 | 38.3662 | 1.2741 | -0.27843 | 0 | 103.1638 | St. James_210012_Wall.Pilot_Roof.Regs_Floor.Basecase_Glazing.Basecase_Rooflights.Regs_Airtightness.Pilot | Baseline VRF Heating & Cooling | ASHP for DHW | Lighting baseline | Lighting Baseline Controls | Plug loads standard | Hybrid Cool phase | PV efficiency 20
St. James_210012_Wall.Pilot_Roof.Regs_Floor.Basecase_Glazing.Basecase_Rooflights.Regs_Airtightness.Pilot.SYS_VRF_01B.SYS_ASHP_04.SYS_LTG_01.SYS_LTG_CON_01.SYS_PLUG_01.SYS_Vent_01.SYS_PV_01 | 3.4261 | 0.59514 | 26.8841 | 28.0868 | 4.8098 | 40.5645 | 6.2203 | 0 | 0 | 110.5868 | St. James_210012_Wall.Pilot_Roof.Regs_Floor.Basecase_Glazing.Basecase_Rooflights.Regs_Airtightness.Pilot | Baseline VRF Heating & Cooling | ASHP for DHW | Lighting baseline | Lighting Baseline Controls | Plug loads standard | Baseline MVHR + AHU | Baseline Renew
St. James_210012_Wall.Pilot_Roof.Regs_Floor.Basecase_Glazing.Basecase_Rooflights.Regs_Airtightness.Pilot.SYS_VRF_01B.SYS_ASHP_04.SYS_LTG_01.SYS_LTG_CON_01.SYS_PLUG_01.SYS_Vent_01.SYS_PV_02 | 3.4261 | 0.59514 | 26.8841 | 28.0868 | 4.8098 | 40.5645 | 6.2203 | -0.27843 | 0 | 110.3084 | St. James_210012_Wall.Pilot_Roof.Regs_Floor.Basecase_Glazing.Basecase_Rooflights.Regs_Airtightness.Pilot | Baseline VRF Heating & Cooling | ASHP for DHW | Lighting baseline | Lighting Baseline Controls | Plug loads standard | Baseline MVHR + AHU | PV efficiency 20
St. James_210012_Wall.Pilot_Roof.Regs_Floor.Basecase_Glazing.Basecase_Rooflights.Regs_Airtightness.Pilot.SYS_VRF_01B.SYS_ASHP_04.SYS_LTG_01.SYS_LTG_CON_01.SYS_PLUG_02.SYS_Vent_02.SYS_PV_01 | 3.4261 | 0.59514 | 26.8841 | 17.1329 | 4.8098 | 38.3662 | 1.2741 | 0 | 0 | 92.4884 | St. James_210012_Wall.Pilot_Roof.Regs_Floor.Basecase_Glazing.Basecase_Rooflights.Regs_Airtightness.Pilot | Baseline VRF Heating & Cooling | ASHP for DHW | Lighting baseline | Lighting Baseline Controls | Plug loads low energy | Hybrid Cool phase | Baseline Renew
St. James_210012_Wall.Pilot_Roof.Regs_Floor.Basecase_Glazing.Basecase_Rooflights.Regs_Airtightness.Pilot.SYS_VRF_01B.SYS_ASHP_04.SYS_LTG_01.SYS_LTG_CON_01.SYS_PLUG_02.SYS_Vent_02.SYS_PV_02 | 3.4261 | 0.59514 | 26.8841 | 17.1329 | 4.8098 | 38.3662 | 1.2741 | -0.27843 | 0 | 92.21 | St. James_210012_Wall.Pilot_Roof.Regs_Floor.Basecase_Glazing.Basecase_Rooflights.Regs_Airtightness.Pilot | Baseline VRF Heating & Cooling | ASHP for DHW | Lighting baseline | Lighting Baseline Controls | Plug loads low energy | Hybrid Cool phase | PV efficiency 20
St. James_210012_Wall.Pilot_Roof.Regs_Floor.Basecase_Glazing.Basecase_Rooflights.Regs_Airtightness.Pilot.SYS_VRF_01B.SYS_ASHP_04.SYS_LTG_01.SYS_LTG_CON_01.SYS_PLUG_02.SYS_Vent_01.SYS_PV_01 | 3.4261 | 0.59514 | 26.8841 | 17.1329 | 4.8098 | 40.5645 | 6.2203 | 0 | 0 | 99.633 | St. James_210012_Wall.Pilot_Roof.Regs_Floor.Basecase_Glazing.Basecase_Rooflights.Regs_Airtightness.Pilot | Baseline VRF Heating & Cooling | ASHP for DHW | Lighting baseline | Lighting Baseline Controls | Plug loads low energy | Baseline MVHR + AHU | Baseline Renew
St. James_210012_Wall.Pilot_Roof.Regs_Floor.Basecase_Glazing.Basecase_Rooflights.Regs_Airtightness.Pilot.SYS_VRF_01B.SYS_ASHP_04.SYS_LTG_01.SYS_LTG_CON_01.SYS_PLUG_02.SYS_Vent_01.SYS_PV_02 | 3.4261 | 0.59514 | 26.8841 | 17.1329 | 4.8098 | 40.5645 | 6.2203 | -0.27843 | 0 | 99.3545 | St. James_210012_Wall.Pilot_Roof.Regs_Floor.Basecase_Glazing.Basecase_Rooflights.Regs_Airtightness.Pilot | Baseline VRF Heating & Cooling | ASHP for DHW | Lighting baseline | Lighting Baseline Controls | Plug loads low energy | Baseline MVHR + AHU | PV efficiency 20
St. James_210012_Wall.Pilot_Roof.Regs_Floor.Basecase_Glazing.Basecase_Rooflights.Regs_Airtightness.Pilot.SYS_VRF_01B.SYS_ASHP_04.SYS_LTG_01.SYS_LTG_CON_02.SYS_PLUG_01.SYS_Vent_02.SYS_PV_01 | 3.4261 | 0.59514 | 24.7333 | 28.0868 | 4.8098 | 38.3662 | 1.2741 | 0 | 0 | 101.2915 | St. James_210012_Wall.Pilot_Roof.Regs_Floor.Basecase_Glazing.Basecase_Rooflights.Regs_Airtightness.Pilot | Baseline VRF Heating & Cooling | ASHP for DHW | Lighting baseline | Lighting Basic Controls | Plug loads standard | Hybrid Cool phase | Baseline Renew
St. James_210012_Wall.Pilot_Roof.Regs_Floor.Basecase_Glazing.Basecase_Rooflights.Regs_Airtightness.Pilot.SYS_VRF_01B.SYS_ASHP_04.SYS_LTG_01.SYS_LTG_CON_02.SYS_PLUG_01.SYS_Vent_02.SYS_PV_02 | 3.4261 | 0.59514 | 24.7333 | 28.0868 | 4.8098 | 38.3662 | 1.2741 | -0.27843 | 0 | 101.0131 | St. James_210012_Wall.Pilot_Roof.Regs_Floor.Basecase_Glazing.Basecase_Rooflights.Regs_Airtightness.Pilot | Baseline VRF Heating & Cooling | ASHP for DHW | Lighting baseline | Lighting Basic Controls | Plug loads standard | Hybrid Cool phase | PV efficiency 20
St. James_210012_Wall.Pilot_Roof.Regs_Floor.Basecase_Glazing.Basecase_Rooflights.Regs_Airtightness.Pilot.SYS_VRF_01B.SYS_ASHP_04.SYS_LTG_01.SYS_LTG_CON_02.SYS_PLUG_01.SYS_Vent_01.SYS_PV_01 | 3.4261 | 0.59514 | 24.7333 | 28.0868 | 4.8098 | 40.5645 | 6.2203 | 0 | 0 | 108.4361 | St. James_210012_Wall.Pilot_Roof.Regs_Floor.Basecase_Glazing.Basecase_Rooflights.Regs_Airtightness.Pilot | Baseline VRF Heating & Cooling | ASHP for DHW | Lighting baseline | Lighting Basic Controls | Plug loads standard | Baseline MVHR + AHU | Baseline Renew
St. James_210012_Wall.Pilot_Roof.Regs_Floor.Basecase_Glazing.Basecase_Rooflights.Regs_Airtightness.Pilot.SYS_VRF_01B.SYS_ASHP_04.SYS_LTG_01.SYS_LTG_CON_02.SYS_PLUG_01.SYS_Vent_01.SYS_PV_02 | 3.4261 | 0.59514 | 24.7333 | 28.0868 | 4.8098 | 40.5645 | 6.2203 | -0.27843 | 0 | 108.1577 | St. James_210012_Wall.Pilot_Roof.Regs_Floor.Basecase_Glazing.Basecase_Rooflights.Regs_Airtightness.Pilot | Baseline VRF Heating & Cooling | ASHP for DHW | Lighting baseline | Lighting Basic Controls | Plug loads standard | Baseline MVHR + AHU | PV efficiency 20
St. James_210012_Wall.Pilot_Roof.Regs_Floor.Basecase_Glazing.Basecase_Rooflights.Regs_Airtightness.Pilot.SYS_VRF_01B.SYS_ASHP_04.SYS_LTG_01.SYS_LTG_CON_02.SYS_PLUG_02.SYS_Vent_02.SYS_PV_01 | 3.4261 | 0.59514 | 24.7333 | 17.1329 | 4.8098 | 38.3662 | 1.2741 | 0 | 0 | 90.3377 | St. James_210012_Wall.Pilot_Roof.Regs_Floor.Basecase_Glazing.Basecase_Rooflights.Regs_Airtightness.Pilot | Baseline VRF Heating & Cooling | ASHP for DHW | Lighting baseline | Lighting Basic Controls | Plug loads low energy | Hybrid Cool phase | Baseline Renew
St. James_210012_Wall.Pilot_Roof.Regs_Floor.Basecase_Glazing.Basecase_Rooflights.Regs_Airtightness.Pilot.SYS_VRF_01B.SYS_ASHP_04.SYS_LTG_01.SYS_LTG_CON_02.SYS_PLUG_02.SYS_Vent_02.SYS_PV_02 | 3.4261 | 0.59514 | 24.7333 | 17.1329 | 4.8098 | 38.3662 | 1.2741 | -0.27843 | 0 | 90.0593 | St. James_210012_Wall.Pilot_Roof.Regs_Floor.Basecase_Glazing.Basecase_Rooflights.Regs_Airtightness.Pilot | Baseline VRF Heating & Cooling | ASHP for DHW | Lighting baseline | Lighting Basic Controls | Plug loads low energy | Hybrid Cool phase | PV efficiency 20
St. James_210012_Wall.Pilot_Roof.Regs_Floor.Basecase_Glazing.Basecase_Rooflights.Regs_Airtightness.Pilot.SYS_VRF_01B.SYS_ASHP_04.SYS_LTG_01.SYS_LTG_CON_02.SYS_PLUG_02.SYS_Vent_01.SYS_PV_01 | 3.4261 | 0.59514 | 24.7333 | 17.1329 | 4.8098 | 40.5645 | 6.2203 | 0 | 0 | 97.4822 | St. James_210012_Wall.Pilot_Roof.Regs_Floor.Basecase_Glazing.Basecase_Rooflights.Regs_Airtightness.Pilot | Baseline VRF Heating & Cooling | ASHP for DHW | Lighting baseline | Lighting Basic Controls | Plug loads low energy | Baseline MVHR + AHU | Baseline Renew
St. James_210012_Wall.Pilot_Roof.Regs_Floor.Basecase_Glazing.Basecase_Rooflights.Regs_Airtightness.Pilot.SYS_VRF_01B.SYS_ASHP_04.SYS_LTG_01.SYS_LTG_CON_02.SYS_PLUG_02.SYS_Vent_01.SYS_PV_02 | 3.4261 | 0.59514 | 24.7333 | 17.1329 | 4.8098 | 40.5645 | 6.2203 | -0.27843 | 0 | 97.2038 | St. James_210012_Wall.Pilot_Roof.Regs_Floor.Basecase_Glazing.Basecase_Rooflights.Regs_Airtightness.Pilot | Baseline VRF Heating & Cooling | ASHP for DHW | Lighting baseline | Lighting Basic Controls | Plug loads low energy | Baseline MVHR + AHU | PV efficiency 20
St. James_210012_Wall.Pilot_Roof.Regs_Floor.Basecase_Glazing.Basecase_Rooflights.Regs_Airtightness.Pilot.SYS_VRF_01B.SYS_ASHP_04.SYS_LTG_02.SYS_LTG_CON_01.SYS_PLUG_01.SYS_Vent_02.SYS_PV_01 | 3.4261 | 0.59514 | 11.2913 | 28.0868 | 4.8098 | 38.3662 | 1.2741 | 0 | 0 | 87.8495 | St. James_210012_Wall.Pilot_Roof.Regs_Floor.Basecase_Glazing.Basecase_Rooflights.Regs_Airtightness.Pilot | Baseline VRF Heating & Cooling | ASHP for DHW | Lighting STD lux LED fittings | Lighting Baseline Controls | Plug loads standard | Hybrid Cool phase | Baseline Renew
St. James_210012_Wall.Pilot_Roof.Regs_Floor.Basecase_Glazing.Basecase_Rooflights.Regs_Airtightness.Pilot.SYS_VRF_01B.SYS_ASHP_04.SYS_LTG_02.SYS_LTG_CON_01.SYS_PLUG_01.SYS_Vent_02.SYS_PV_02 | 3.4261 | 0.59514 | 11.2913 | 28.0868 | 4.8098 | 38.3662 | 1.2741 | -0.27843 | 0 | 87.5711 | St. James_210012_Wall.Pilot_Roof.Regs_Floor.Basecase_Glazing.Basecase_Rooflights.Regs_Airtightness.Pilot | Baseline VRF Heating & Cooling | ASHP for DHW | Lighting STD lux LED fittings | Lighting Baseline Controls | Plug loads standard | Hybrid Cool phase | PV efficiency 20
St. James_210012_Wall.Pilot_Roof.Regs_Floor.Basecase_Glazing.Basecase_Rooflights.Regs_Airtightness.Pilot.SYS_VRF_01B.SYS_ASHP_04.SYS_LTG_02.SYS_LTG_CON_01.SYS_PLUG_01.SYS_Vent_01.SYS_PV_01 | 3.4261 | 0.59514 | 11.2913 | 28.0868 | 4.8098 | 40.5645 | 6.2203 | 0 | 0 | 94.9941 | St. James_210012_Wall.Pilot_Roof.Regs_Floor.Basecase_Glazing.Basecase_Rooflights.Regs_Airtightness.Pilot | Baseline VRF Heating & Cooling | ASHP for DHW | Lighting STD lux LED fittings | Lighting Baseline Controls | Plug loads standard | Baseline MVHR + AHU | Baseline Renew
St. James_210012_Wall.Pilot_Roof.Regs_Floor.Basecase_Glazing.Basecase_Rooflights.Regs_Airtightness.Pilot.SYS_VRF_01B.SYS_ASHP_04.SYS_LTG_02.SYS_LTG_CON_01.SYS_PLUG_01.SYS_Vent_01.SYS_PV_02 | 3.4261 | 0.59514 | 11.2913 | 28.0868 | 4.8098 | 40.5645 | 6.2203 | -0.27843 | 0 | 94.7156 | St. James_210012_Wall.Pilot_Roof.Regs_Floor.Basecase_Glazing.Basecase_Rooflights.Regs_Airtightness.Pilot | Baseline VRF Heating & Cooling | ASHP for DHW | Lighting STD lux LED fittings | Lighting Baseline Controls | Plug loads standard | Baseline MVHR + AHU | PV efficiency 20
St. James_210012_Wall.Pilot_Roof.Regs_Floor.Basecase_Glazing.Basecase_Rooflights.Regs_Airtightness.Pilot.SYS_VRF_01B.SYS_ASHP_04.SYS_LTG_02.SYS_LTG_CON_01.SYS_PLUG_02.SYS_Vent_02.SYS_PV_01 | 3.4261 | 0.59514 | 11.2913 | 17.1329 | 4.8098 | 38.3662 | 1.2741 | 0 | 0 | 76.8957 | St. James_210012_Wall.Pilot_Roof.Regs_Floor.Basecase_Glazing.Basecase_Rooflights.Regs_Airtightness.Pilot | Baseline VRF Heating & Cooling | ASHP for DHW | Lighting STD lux LED fittings | Lighting Baseline Controls | Plug loads low energy | Hybrid Cool phase | Baseline Renew
St. James_210012_Wall.Pilot_Roof.Regs_Floor.Basecase_Glazing.Basecase_Rooflights.Regs_Airtightness.Pilot.SYS_VRF_01B.SYS_ASHP_04.SYS_LTG_02.SYS_LTG_CON_01.SYS_PLUG_02.SYS_Vent_02.SYS_PV_02 | 3.4261 | 0.59514 | 11.2913 | 17.1329 | 4.8098 | 38.3662 | 1.2741 | -0.27843 | 0 | 76.6172 | St. James_210012_Wall.Pilot_Roof.Regs_Floor.Basecase_Glazing.Basecase_Rooflights.Regs_Airtightness.Pilot | Baseline VRF Heating & Cooling | ASHP for DHW | Lighting STD lux LED fittings | Lighting Baseline Controls | Plug loads low energy | Hybrid Cool phase | PV efficiency 20
St. James_210012_Wall.Pilot_Roof.Regs_Floor.Basecase_Glazing.Basecase_Rooflights.Regs_Airtightness.Pilot.SYS_VRF_01B.SYS_ASHP_04.SYS_LTG_02.SYS_LTG_CON_01.SYS_PLUG_02.SYS_Vent_01.SYS_PV_01 | 3.4261 | 0.59514 | 11.2913 | 17.1329 | 4.8098 | 40.5645 | 6.2203 | 0 | 0 | 84.0402 | St. James_210012_Wall.Pilot_Roof.Regs_Floor.Basecase_Glazing.Basecase_Rooflights.Regs_Airtightness.Pilot | Baseline VRF Heating & Cooling | ASHP for DHW | Lighting STD lux LED fittings | Lighting Baseline Controls | Plug loads low energy | Baseline MVHR + AHU | Baseline Renew
St. James_210012_Wall.Pilot_Roof.Regs_Floor.Basecase_Glazing.Basecase_Rooflights.Regs_Airtightness.Pilot.SYS_VRF_01B.SYS_ASHP_04.SYS_LTG_02.SYS_LTG_CON_01.SYS_PLUG_02.SYS_Vent_01.SYS_PV_02 | 3.4261 | 0.59514 | 11.2913 | 17.1329 | 4.8098 | 40.5645 | 6.2203 | -0.27843 | 0 | 83.7618 | St. James_210012_Wall.Pilot_Roof.Regs_Floor.Basecase_Glazing.Basecase_Rooflights.Regs_Airtightness.Pilot | Baseline VRF Heating & Cooling | ASHP for DHW | Lighting STD lux LED fittings | Lighting Baseline Controls | Plug loads low energy | Baseline MVHR + AHU | PV efficiency 20
St. James_210012_Wall.Pilot_Roof.Regs_Floor.Basecase_Glazing.Basecase_Rooflights.Regs_Airtightness.Pilot.SYS_VRF_01B.SYS_ASHP_04.SYS_LTG_02.SYS_LTG_CON_02.SYS_PLUG_01.SYS_Vent_02.SYS_PV_01 | 3.4261 | 0.59514 | 10.388 | 28.0868 | 4.8098 | 38.3662 | 1.2741 | 0 | 0 | 86.9462 | St. James_210012_Wall.Pilot_Roof.Regs_Floor.Basecase_Glazing.Basecase_Rooflights.Regs_Airtightness.Pilot | Baseline VRF Heating & Cooling | ASHP for DHW | Lighting STD lux LED fittings | Lighting Basic Controls | Plug loads standard | Hybrid Cool phase | Baseline Renew
St. James_210012_Wall.Pilot_Roof.Regs_Floor.Basecase_Glazing.Basecase_Rooflights.Regs_Airtightness.Pilot.SYS_VRF_01B.SYS_ASHP_04.SYS_LTG_02.SYS_LTG_CON_02.SYS_PLUG_01.SYS_Vent_02.SYS_PV_02 | 3.4261 | 0.59514 | 10.388 | 28.0868 | 4.8098 | 38.3662 | 1.2741 | -0.27843 | 0 | 86.6678 | St. James_210012_Wall.Pilot_Roof.Regs_Floor.Basecase_Glazing.Basecase_Rooflights.Regs_Airtightness.Pilot | Baseline VRF Heating & Cooling | ASHP for DHW | Lighting STD lux LED fittings | Lighting Basic Controls | Plug loads standard | Hybrid Cool phase | PV efficiency 20
St. James_210012_Wall.Pilot_Roof.Regs_Floor.Basecase_Glazing.Basecase_Rooflights.Regs_Airtightness.Pilot.SYS_VRF_01B.SYS_ASHP_04.SYS_LTG_02.SYS_LTG_CON_02.SYS_PLUG_01.SYS_Vent_01.SYS_PV_01 | 3.4261 | 0.59514 | 10.388 | 28.0868 | 4.8098 | 40.5645 | 6.2203 | 0 | 0 | 94.0908 | St. James_210012_Wall.Pilot_Roof.Regs_Floor.Basecase_Glazing.Basecase_Rooflights.Regs_Airtightness.Pilot | Baseline VRF Heating & Cooling | ASHP for DHW | Lighting STD lux LED fittings | Lighting Basic Controls | Plug loads standard | Baseline MVHR + AHU | Baseline Renew
St. James_210012_Wall.Pilot_Roof.Regs_Floor.Basecase_Glazing.Basecase_Rooflights.Regs_Airtightness.Pilot.SYS_VRF_01B.SYS_ASHP_04.SYS_LTG_02.SYS_LTG_CON_02.SYS_PLUG_01.SYS_Vent_01.SYS_PV_02 | 3.4261 | 0.59514 | 10.388 | 28.0868 | 4.8098 | 40.5645 | 6.2203 | -0.27843 | 0 | 93.8123 | St. James_210012_Wall.Pilot_Roof.Regs_Floor.Basecase_Glazing.Basecase_Rooflights.Regs_Airtightness.Pilot | Baseline VRF Heating & Cooling | ASHP for DHW | Lighting STD lux LED fittings | Lighting Basic Controls | Plug loads standard | Baseline MVHR + AHU | PV efficiency 20
St. James_210012_Wall.Pilot_Roof.Regs_Floor.Basecase_Glazing.Basecase_Rooflights.Regs_Airtightness.Pilot.SYS_VRF_01B.SYS_ASHP_04.SYS_LTG_02.SYS_LTG_CON_02.SYS_PLUG_02.SYS_Vent_02.SYS_PV_01 | 3.4261 | 0.59514 | 10.388 | 17.1329 | 4.8098 | 38.3662 | 1.2741 | 0 | 0 | 75.9924 | St. James_210012_Wall.Pilot_Roof.Regs_Floor.Basecase_Glazing.Basecase_Rooflights.Regs_Airtightness.Pilot | Baseline VRF Heating & Cooling | ASHP for DHW | Lighting STD lux LED fittings | Lighting Basic Controls | Plug loads low energy | Hybrid Cool phase | Baseline Renew
St. James_210012_Wall.Pilot_Roof.Regs_Floor.Basecase_Glazing.Basecase_Rooflights.Regs_Airtightness.Pilot.SYS_VRF_01B.SYS_ASHP_04.SYS_LTG_02.SYS_LTG_CON_02.SYS_PLUG_02.SYS_Vent_02.SYS_PV_02 | 3.4261 | 0.59514 | 10.388 | 17.1329 | 4.8098 | 38.3662 | 1.2741 | -0.27843 | 0 | 75.7139 | St. James_210012_Wall.Pilot_Roof.Regs_Floor.Basecase_Glazing.Basecase_Rooflights.Regs_Airtightness.Pilot | Baseline VRF Heating & Cooling | ASHP for DHW | Lighting STD lux LED fittings | Lighting Basic Controls | Plug loads low energy | Hybrid Cool phase | PV efficiency 20
St. James_210012_Wall.Pilot_Roof.Regs_Floor.Basecase_Glazing.Basecase_Rooflights.Regs_Airtightness.Pilot.SYS_VRF_01B.SYS_ASHP_04.SYS_LTG_02.SYS_LTG_CON_02.SYS_PLUG_02.SYS_Vent_01.SYS_PV_01 | 3.4261 | 0.59514 | 10.388 | 17.1329 | 4.8098 | 40.5645 | 6.2203 | 0 | 0 | 83.1369 | St. James_210012_Wall.Pilot_Roof.Regs_Floor.Basecase_Glazing.Basecase_Rooflights.Regs_Airtightness.Pilot | Baseline VRF Heating & Cooling | ASHP for DHW | Lighting STD lux LED fittings | Lighting Basic Controls | Plug loads low energy | Baseline MVHR + AHU | Baseline Renew
St. James_210012_Wall.Pilot_Roof.Regs_Floor.Basecase_Glazing.Basecase_Rooflights.Regs_Airtightness.Pilot.SYS_VRF_01B.SYS_ASHP_04.SYS_LTG_02.SYS_LTG_CON_02.SYS_PLUG_02.SYS_Vent_01.SYS_PV_02 | 3.4261 | 0.59514 | 10.388 | 17.1329 | 4.8098 | 40.5645 | 6.2203 | -0.27843 | 0 | 82.8585 | St. James_210012_Wall.Pilot_Roof.Regs_Floor.Basecase_Glazing.Basecase_Rooflights.Regs_Airtightness.Pilot | Baseline VRF Heating & Cooling | ASHP for DHW | Lighting STD lux LED fittings | Lighting Basic Controls | Plug loads low energy | Baseline MVHR + AHU | PV efficiency 20
St. James_210012_Wall.Pilot_Roof.Regs_Floor.Basecase_Glazing.Basecase_Rooflights.Regs_Airtightness.Pilot.SYS_ASHP_03.SYS_DHW_01.SYS_LTG_01.SYS_LTG_CON_01.SYS_PLUG_01.SYS_Vent_02.SYS_PV_01 | 3.9148 | 0.45705 | 26.8841 | 28.0868 | 15.4132 | 38.3662 | 1.2741 | 0 | 0 | 114.3962 | St. James_210012_Wall.Pilot_Roof.Regs_Floor.Basecase_Glazing.Basecase_Rooflights.Regs_Airtightness.Pilot | ASHP Heating & Cooling | Baseline POU direct DHW Elec Heaters | Lighting baseline | Lighting Baseline Controls | Plug loads standard | Hybrid Cool phase | Baseline Renew
St. James_210012_Wall.Pilot_Roof.Regs_Floor.Basecase_Glazing.Basecase_Rooflights.Regs_Airtightness.Pilot.SYS_ASHP_03.SYS_DHW_01.SYS_LTG_01.SYS_LTG_CON_01.SYS_PLUG_01.SYS_Vent_02.SYS_PV_02 | 3.9148 | 0.45705 | 26.8841 | 28.0868 | 15.4132 | 38.3662 | 1.2741 | -0.27843 | 0 | 114.1177 | St. James_210012_Wall.Pilot_Roof.Regs_Floor.Basecase_Glazing.Basecase_Rooflights.Regs_Airtightness.Pilot | ASHP Heating & Cooling | Baseline POU direct DHW Elec Heaters | Lighting baseline | Lighting Baseline Controls | Plug loads standard | Hybrid Cool phase | PV efficiency 20
St. James_210012_Wall.Pilot_Roof.Regs_Floor.Basecase_Glazing.Basecase_Rooflights.Regs_Airtightness.Pilot.SYS_ASHP_03.SYS_DHW_01.SYS_LTG_01.SYS_LTG_CON_01.SYS_PLUG_01.SYS_Vent_01.SYS_PV_01 | 3.9148 | 0.45705 | 26.8841 | 28.0868 | 15.4132 | 40.5645 | 6.2203 | 0 | 0 | 121.5407 | St. James_210012_Wall.Pilot_Roof.Regs_Floor.Basecase_Glazing.Basecase_Rooflights.Regs_Airtightness.Pilot | ASHP Heating & Cooling | Baseline POU direct DHW Elec Heaters | Lighting baseline | Lighting Baseline Controls | Plug loads standard | Baseline MVHR + AHU | Baseline Renew
St. James_210012_Wall.Pilot_Roof.Regs_Floor.Basecase_Glazing.Basecase_Rooflights.Regs_Airtightness.Pilot.SYS_ASHP_03.SYS_DHW_01.SYS_LTG_01.SYS_LTG_CON_01.SYS_PLUG_01.SYS_Vent_01.SYS_PV_02 | 3.9148 | 0.45705 | 26.8841 | 28.0868 | 15.4132 | 40.5645 | 6.2203 | -0.27843 | 0 | 121.2623 | St. James_210012_Wall.Pilot_Roof.Regs_Floor.Basecase_Glazing.Basecase_Rooflights.Regs_Airtightness.Pilot | ASHP Heating & Cooling | Baseline POU direct DHW Elec Heaters | Lighting baseline | Lighting Baseline Controls | Plug loads standard | Baseline MVHR + AHU | PV efficiency 20
St. James_210012_Wall.Pilot_Roof.Regs_Floor.Basecase_Glazing.Basecase_Rooflights.Regs_Airtightness.Pilot.SYS_ASHP_03.SYS_DHW_01.SYS_LTG_01.SYS_LTG_CON_01.SYS_PLUG_02.SYS_Vent_02.SYS_PV_01 | 3.9148 | 0.45705 | 26.8841 | 17.1329 | 15.4132 | 38.3662 | 1.2741 | 0 | 0 | 103.4423 | St. James_210012_Wall.Pilot_Roof.Regs_Floor.Basecase_Glazing.Basecase_Rooflights.Regs_Airtightness.Pilot | ASHP Heating & Cooling | Baseline POU direct DHW Elec Heaters | Lighting baseline | Lighting Baseline Controls | Plug loads low energy | Hybrid Cool phase | Baseline Renew
St. James_210012_Wall.Pilot_Roof.Regs_Floor.Basecase_Glazing.Basecase_Rooflights.Regs_Airtightness.Pilot.SYS_ASHP_03.SYS_DHW_01.SYS_LTG_01.SYS_LTG_CON_01.SYS_PLUG_02.SYS_Vent_02.SYS_PV_02 | 3.9148 | 0.45705 | 26.8841 | 17.1329 | 15.4132 | 38.3662 | 1.2741 | -0.27843 | 0 | 103.1639 | St. James_210012_Wall.Pilot_Roof.Regs_Floor.Basecase_Glazing.Basecase_Rooflights.Regs_Airtightness.Pilot | ASHP Heating & Cooling | Baseline POU direct DHW Elec Heaters | Lighting baseline | Lighting Baseline Controls | Plug loads low energy | Hybrid Cool phase | PV efficiency 20
St. James_210012_Wall.Pilot_Roof.Regs_Floor.Basecase_Glazing.Basecase_Rooflights.Regs_Airtightness.Pilot.SYS_ASHP_03.SYS_DHW_01.SYS_LTG_01.SYS_LTG_CON_01.SYS_PLUG_02.SYS_Vent_01.SYS_PV_01 | 3.9148 | 0.45705 | 26.8841 | 17.1329 | 15.4132 | 40.5645 | 6.2203 | 0 | 0 | 110.5868 | St. James_210012_Wall.Pilot_Roof.Regs_Floor.Basecase_Glazing.Basecase_Rooflights.Regs_Airtightness.Pilot | ASHP Heating & Cooling | Baseline POU direct DHW Elec Heaters | Lighting baseline | Lighting Baseline Controls | Plug loads low energy | Baseline MVHR + AHU | Baseline Renew
St. James_210012_Wall.Pilot_Roof.Regs_Floor.Basecase_Glazing.Basecase_Rooflights.Regs_Airtightness.Pilot.SYS_ASHP_03.SYS_DHW_01.SYS_LTG_01.SYS_LTG_CON_01.SYS_PLUG_02.SYS_Vent_01.SYS_PV_02 | 3.9148 | 0.45705 | 26.8841 | 17.1329 | 15.4132 | 40.5645 | 6.2203 | -0.27843 | 0 | 110.3084 | St. James_210012_Wall.Pilot_Roof.Regs_Floor.Basecase_Glazing.Basecase_Rooflights.Regs_Airtightness.Pilot | ASHP Heating & Cooling | Baseline POU direct DHW Elec Heaters | Lighting baseline | Lighting Baseline Controls | Plug loads low energy | Baseline MVHR + AHU | PV efficiency 20
St. James_210012_Wall.Pilot_Roof.Regs_Floor.Basecase_Glazing.Basecase_Rooflights.Regs_Airtightness.Pilot.SYS_ASHP_03.SYS_DHW_01.SYS_LTG_01.SYS_LTG_CON_02.SYS_PLUG_01.SYS_Vent_02.SYS_PV_01 | 3.9148 | 0.45705 | 24.7333 | 28.0868 | 15.4132 | 38.3662 | 1.2741 | 0 | 0 | 112.2454 | St. James_210012_Wall.Pilot_Roof.Regs_Floor.Basecase_Glazing.Basecase_Rooflights.Regs_Airtightness.Pilot | ASHP Heating & Cooling | Baseline POU direct DHW Elec Heaters | Lighting baseline | Lighting Basic Controls | Plug loads standard | Hybrid Cool phase | Baseline Renew
St. James_210012_Wall.Pilot_Roof.Regs_Floor.Basecase_Glazing.Basecase_Rooflights.Regs_Airtightness.Pilot.SYS_ASHP_03.SYS_DHW_01.SYS_LTG_01.SYS_LTG_CON_02.SYS_PLUG_01.SYS_Vent_02.SYS_PV_02 | 3.9148 | 0.45705 | 24.7333 | 28.0868 | 15.4132 | 38.3662 | 1.2741 | -0.27843 | 0 | 111.967 | St. James_210012_Wall.Pilot_Roof.Regs_Floor.Basecase_Glazing.Basecase_Rooflights.Regs_Airtightness.Pilot | ASHP Heating & Cooling | Baseline POU direct DHW Elec Heaters | Lighting baseline | Lighting Basic Controls | Plug loads standard | Hybrid Cool phase | PV efficiency 20
St. James_210012_Wall.Pilot_Roof.Regs_Floor.Basecase_Glazing.Basecase_Rooflights.Regs_Airtightness.Pilot.SYS_ASHP_03.SYS_DHW_01.SYS_LTG_01.SYS_LTG_CON_02.SYS_PLUG_01.SYS_Vent_01.SYS_PV_01 | 3.9148 | 0.45705 | 24.7333 | 28.0868 | 15.4132 | 40.5645 | 6.2203 | 0 | 0 | 119.39 | St. James_210012_Wall.Pilot_Roof.Regs_Floor.Basecase_Glazing.Basecase_Rooflights.Regs_Airtightness.Pilot | ASHP Heating & Cooling | Baseline POU direct DHW Elec Heaters | Lighting baseline | Lighting Basic Controls | Plug loads standard | Baseline MVHR + AHU | Baseline Renew
St. James_210012_Wall.Pilot_Roof.Regs_Floor.Basecase_Glazing.Basecase_Rooflights.Regs_Airtightness.Pilot.SYS_ASHP_03.SYS_DHW_01.SYS_LTG_01.SYS_LTG_CON_02.SYS_PLUG_01.SYS_Vent_01.SYS_PV_02 | 3.9148 | 0.45705 | 24.7333 | 28.0868 | 15.4132 | 40.5645 | 6.2203 | -0.27843 | 0 | 119.1115 | St. James_210012_Wall.Pilot_Roof.Regs_Floor.Basecase_Glazing.Basecase_Rooflights.Regs_Airtightness.Pilot | ASHP Heating & Cooling | Baseline POU direct DHW Elec Heaters | Lighting baseline | Lighting Basic Controls | Plug loads standard | Baseline MVHR + AHU | PV efficiency 20
St. James_210012_Wall.Pilot_Roof.Regs_Floor.Basecase_Glazing.Basecase_Rooflights.Regs_Airtightness.Pilot.SYS_ASHP_03.SYS_DHW_01.SYS_LTG_01.SYS_LTG_CON_02.SYS_PLUG_02.SYS_Vent_02.SYS_PV_01 | 3.9148 | 0.45705 | 24.7333 | 17.1329 | 15.4132 | 38.3662 | 1.2741 | 0 | 0 | 101.2916 | St. James_210012_Wall.Pilot_Roof.Regs_Floor.Basecase_Glazing.Basecase_Rooflights.Regs_Airtightness.Pilot | ASHP Heating & Cooling | Baseline POU direct DHW Elec Heaters | Lighting baseline | Lighting Basic Controls | Plug loads low energy | Hybrid Cool phase | Baseline Renew
St. James_210012_Wall.Pilot_Roof.Regs_Floor.Basecase_Glazing.Basecase_Rooflights.Regs_Airtightness.Pilot.SYS_ASHP_03.SYS_DHW_01.SYS_LTG_01.SYS_LTG_CON_02.SYS_PLUG_02.SYS_Vent_02.SYS_PV_02 | 3.9148 | 0.45705 | 24.7333 | 17.1329 | 15.4132 | 38.3662 | 1.2741 | -0.27843 | 0 | 101.0132 | St. James_210012_Wall.Pilot_Roof.Regs_Floor.Basecase_Glazing.Basecase_Rooflights.Regs_Airtightness.Pilot | ASHP Heating & Cooling | Baseline POU direct DHW Elec Heaters | Lighting baseline | Lighting Basic Controls | Plug loads low energy | Hybrid Cool phase | PV efficiency 20
St. James_210012_Wall.Pilot_Roof.Regs_Floor.Basecase_Glazing.Basecase_Rooflights.Regs_Airtightness.Pilot.SYS_ASHP_03.SYS_DHW_01.SYS_LTG_01.SYS_LTG_CON_02.SYS_PLUG_02.SYS_Vent_01.SYS_PV_01 | 3.9148 | 0.45705 | 24.7333 | 17.1329 | 15.4132 | 40.5645 | 6.2203 | 0 | 0 | 108.4361 | St. James_210012_Wall.Pilot_Roof.Regs_Floor.Basecase_Glazing.Basecase_Rooflights.Regs_Airtightness.Pilot | ASHP Heating & Cooling | Baseline POU direct DHW Elec Heaters | Lighting baseline | Lighting Basic Controls | Plug loads low energy | Baseline MVHR + AHU | Baseline Renew
St. James_210012_Wall.Pilot_Roof.Regs_Floor.Basecase_Glazing.Basecase_Rooflights.Regs_Airtightness.Pilot.SYS_ASHP_03.SYS_DHW_01.SYS_LTG_01.SYS_LTG_CON_02.SYS_PLUG_02.SYS_Vent_01.SYS_PV_02 | 3.9148 | 0.45705 | 24.7333 | 17.1329 | 15.4132 | 40.5645 | 6.2203 | -0.27843 | 0 | 108.1577 | St. James_210012_Wall.Pilot_Roof.Regs_Floor.Basecase_Glazing.Basecase_Rooflights.Regs_Airtightness.Pilot | ASHP Heating & Cooling | Baseline POU direct DHW Elec Heaters | Lighting baseline | Lighting Basic Controls | Plug loads low energy | Baseline MVHR + AHU | PV efficiency 20
St. James_210012_Wall.Pilot_Roof.Regs_Floor.Basecase_Glazing.Basecase_Rooflights.Regs_Airtightness.Pilot.SYS_ASHP_03.SYS_DHW_01.SYS_LTG_02.SYS_LTG_CON_01.SYS_PLUG_01.SYS_Vent_02.SYS_PV_01 | 3.9148 | 0.45705 | 11.2913 | 28.0868 | 15.4132 | 38.3662 | 1.2741 | 0 | 0 | 98.8034 | St. James_210012_Wall.Pilot_Roof.Regs_Floor.Basecase_Glazing.Basecase_Rooflights.Regs_Airtightness.Pilot | ASHP Heating & Cooling | Baseline POU direct DHW Elec Heaters | Lighting STD lux LED fittings | Lighting Baseline Controls | Plug loads standard | Hybrid Cool phase | Baseline Renew
St. James_210012_Wall.Pilot_Roof.Regs_Floor.Basecase_Glazing.Basecase_Rooflights.Regs_Airtightness.Pilot.SYS_ASHP_03.SYS_DHW_01.SYS_LTG_02.SYS_LTG_CON_01.SYS_PLUG_01.SYS_Vent_02.SYS_PV_02 | 3.9148 | 0.45705 | 11.2913 | 28.0868 | 15.4132 | 38.3662 | 1.2741 | -0.27843 | 0 | 98.525 | St. James_210012_Wall.Pilot_Roof.Regs_Floor.Basecase_Glazing.Basecase_Rooflights.Regs_Airtightness.Pilot | ASHP Heating & Cooling | Baseline POU direct DHW Elec Heaters | Lighting STD lux LED fittings | Lighting Baseline Controls | Plug loads standard | Hybrid Cool phase | PV efficiency 20
St. James_210012_Wall.Pilot_Roof.Regs_Floor.Basecase_Glazing.Basecase_Rooflights.Regs_Airtightness.Pilot.SYS_ASHP_03.SYS_DHW_01.SYS_LTG_02.SYS_LTG_CON_01.SYS_PLUG_01.SYS_Vent_01.SYS_PV_01 | 3.9148 | 0.45705 | 11.2913 | 28.0868 | 15.4132 | 40.5645 | 6.2203 | 0 | 0 | 105.9479 | St. James_210012_Wall.Pilot_Roof.Regs_Floor.Basecase_Glazing.Basecase_Rooflights.Regs_Airtightness.Pilot | ASHP Heating & Cooling | Baseline POU direct DHW Elec Heaters | Lighting STD lux LED fittings | Lighting Baseline Controls | Plug loads standard | Baseline MVHR + AHU | Baseline Renew
St. James_210012_Wall.Pilot_Roof.Regs_Floor.Basecase_Glazing.Basecase_Rooflights.Regs_Airtightness.Pilot.SYS_ASHP_03.SYS_DHW_01.SYS_LTG_02.SYS_LTG_CON_01.SYS_PLUG_01.SYS_Vent_01.SYS_PV_02 | 3.9148 | 0.45705 | 11.2913 | 28.0868 | 15.4132 | 40.5645 | 6.2203 | -0.27843 | 0 | 105.6695 | St. James_210012_Wall.Pilot_Roof.Regs_Floor.Basecase_Glazing.Basecase_Rooflights.Regs_Airtightness.Pilot | ASHP Heating & Cooling | Baseline POU direct DHW Elec Heaters | Lighting STD lux LED fittings | Lighting Baseline Controls | Plug loads standard | Baseline MVHR + AHU | PV efficiency 20
St. James_210012_Wall.Pilot_Roof.Regs_Floor.Basecase_Glazing.Basecase_Rooflights.Regs_Airtightness.Pilot.SYS_ASHP_03.SYS_DHW_01.SYS_LTG_02.SYS_LTG_CON_01.SYS_PLUG_02.SYS_Vent_02.SYS_PV_01 | 3.9148 | 0.45705 | 11.2913 | 17.1329 | 15.4132 | 38.3662 | 1.2741 | 0 | 0 | 87.8496 | St. James_210012_Wall.Pilot_Roof.Regs_Floor.Basecase_Glazing.Basecase_Rooflights.Regs_Airtightness.Pilot | ASHP Heating & Cooling | Baseline POU direct DHW Elec Heaters | Lighting STD lux LED fittings | Lighting Baseline Controls | Plug loads low energy | Hybrid Cool phase | Baseline Renew
St. James_210012_Wall.Pilot_Roof.Regs_Floor.Basecase_Glazing.Basecase_Rooflights.Regs_Airtightness.Pilot.SYS_ASHP_03.SYS_DHW_01.SYS_LTG_02.SYS_LTG_CON_01.SYS_PLUG_02.SYS_Vent_02.SYS_PV_02 | 3.9148 | 0.45705 | 11.2913 | 17.1329 | 15.4132 | 38.3662 | 1.2741 | -0.27843 | 0 | 87.5711 | St. James_210012_Wall.Pilot_Roof.Regs_Floor.Basecase_Glazing.Basecase_Rooflights.Regs_Airtightness.Pilot | ASHP Heating & Cooling | Baseline POU direct DHW Elec Heaters | Lighting STD lux LED fittings | Lighting Baseline Controls | Plug loads low energy | Hybrid Cool phase | PV efficiency 20
St. James_210012_Wall.Pilot_Roof.Regs_Floor.Basecase_Glazing.Basecase_Rooflights.Regs_Airtightness.Pilot.SYS_ASHP_03.SYS_DHW_01.SYS_LTG_02.SYS_LTG_CON_01.SYS_PLUG_02.SYS_Vent_01.SYS_PV_01 | 3.9148 | 0.45705 | 11.2913 | 17.1329 | 15.4132 | 40.5645 | 6.2203 | 0 | 0 | 94.9941 | St. James_210012_Wall.Pilot_Roof.Regs_Floor.Basecase_Glazing.Basecase_Rooflights.Regs_Airtightness.Pilot | ASHP Heating & Cooling | Baseline POU direct DHW Elec Heaters | Lighting STD lux LED fittings | Lighting Baseline Controls | Plug loads low energy | Baseline MVHR + AHU | Baseline Renew
St. James_210012_Wall.Pilot_Roof.Regs_Floor.Basecase_Glazing.Basecase_Rooflights.Regs_Airtightness.Pilot.SYS_ASHP_03.SYS_DHW_01.SYS_LTG_02.SYS_LTG_CON_01.SYS_PLUG_02.SYS_Vent_01.SYS_PV_02 | 3.9148 | 0.45705 | 11.2913 | 17.1329 | 15.4132 | 40.5645 | 6.2203 | -0.27843 | 0 | 94.7157 | St. James_210012_Wall.Pilot_Roof.Regs_Floor.Basecase_Glazing.Basecase_Rooflights.Regs_Airtightness.Pilot | ASHP Heating & Cooling | Baseline POU direct DHW Elec Heaters | Lighting STD lux LED fittings | Lighting Baseline Controls | Plug loads low energy | Baseline MVHR + AHU | PV efficiency 20
St. James_210012_Wall.Pilot_Roof.Regs_Floor.Basecase_Glazing.Basecase_Rooflights.Regs_Airtightness.Pilot.SYS_ASHP_03.SYS_DHW_01.SYS_LTG_02.SYS_LTG_CON_02.SYS_PLUG_01.SYS_Vent_02.SYS_PV_01 | 3.9148 | 0.45705 | 10.388 | 28.0868 | 15.4132 | 38.3662 | 1.2741 | 0 | 0 | 97.9001 | St. James_210012_Wall.Pilot_Roof.Regs_Floor.Basecase_Glazing.Basecase_Rooflights.Regs_Airtightness.Pilot | ASHP Heating & Cooling | Baseline POU direct DHW Elec Heaters | Lighting STD lux LED fittings | Lighting Basic Controls | Plug loads standard | Hybrid Cool phase | Baseline Renew
St. James_210012_Wall.Pilot_Roof.Regs_Floor.Basecase_Glazing.Basecase_Rooflights.Regs_Airtightness.Pilot.SYS_ASHP_03.SYS_DHW_01.SYS_LTG_02.SYS_LTG_CON_02.SYS_PLUG_01.SYS_Vent_02.SYS_PV_02 | 3.9148 | 0.45705 | 10.388 | 28.0868 | 15.4132 | 38.3662 | 1.2741 | -0.27843 | 0 | 97.6217 | St. James_210012_Wall.Pilot_Roof.Regs_Floor.Basecase_Glazing.Basecase_Rooflights.Regs_Airtightness.Pilot | ASHP Heating & Cooling | Baseline POU direct DHW Elec Heaters | Lighting STD lux LED fittings | Lighting Basic Controls | Plug loads standard | Hybrid Cool phase | PV efficiency 20
St. James_210012_Wall.Pilot_Roof.Regs_Floor.Basecase_Glazing.Basecase_Rooflights.Regs_Airtightness.Pilot.SYS_ASHP_03.SYS_DHW_01.SYS_LTG_02.SYS_LTG_CON_02.SYS_PLUG_01.SYS_Vent_01.SYS_PV_01 | 3.9148 | 0.45705 | 10.388 | 28.0868 | 15.4132 | 40.5645 | 6.2203 | 0 | 0 | 105.0446 | St. James_210012_Wall.Pilot_Roof.Regs_Floor.Basecase_Glazing.Basecase_Rooflights.Regs_Airtightness.Pilot | ASHP Heating & Cooling | Baseline POU direct DHW Elec Heaters | Lighting STD lux LED fittings | Lighting Basic Controls | Plug loads standard | Baseline MVHR + AHU | Baseline Renew
St. James_210012_Wall.Pilot_Roof.Regs_Floor.Basecase_Glazing.Basecase_Rooflights.Regs_Airtightness.Pilot.SYS_ASHP_03.SYS_DHW_01.SYS_LTG_02.SYS_LTG_CON_02.SYS_PLUG_01.SYS_Vent_01.SYS_PV_02 | 3.9148 | 0.45705 | 10.388 | 28.0868 | 15.4132 | 40.5645 | 6.2203 | -0.27843 | 0 | 104.7662 | St. James_210012_Wall.Pilot_Roof.Regs_Floor.Basecase_Glazing.Basecase_Rooflights.Regs_Airtightness.Pilot | ASHP Heating & Cooling | Baseline POU direct DHW Elec Heaters | Lighting STD lux LED fittings | Lighting Basic Controls | Plug loads standard | Baseline MVHR + AHU | PV efficiency 20
St. James_210012_Wall.Pilot_Roof.Regs_Floor.Basecase_Glazing.Basecase_Rooflights.Regs_Airtightness.Pilot.SYS_ASHP_03.SYS_DHW_01.SYS_LTG_02.SYS_LTG_CON_02.SYS_PLUG_02.SYS_Vent_02.SYS_PV_01 | 3.9148 | 0.45705 | 10.388 | 17.1329 | 15.4132 | 38.3662 | 1.2741 | 0 | 0 | 86.9462 | St. James_210012_Wall.Pilot_Roof.Regs_Floor.Basecase_Glazing.Basecase_Rooflights.Regs_Airtightness.Pilot | ASHP Heating & Cooling | Baseline POU direct DHW Elec Heaters | Lighting STD lux LED fittings | Lighting Basic Controls | Plug loads low energy | Hybrid Cool phase | Baseline Renew
St. James_210012_Wall.Pilot_Roof.Regs_Floor.Basecase_Glazing.Basecase_Rooflights.Regs_Airtightness.Pilot.SYS_ASHP_03.SYS_DHW_01.SYS_LTG_02.SYS_LTG_CON_02.SYS_PLUG_02.SYS_Vent_02.SYS_PV_02 | 3.9148 | 0.45705 | 10.388 | 17.1329 | 15.4132 | 38.3662 | 1.2741 | -0.27843 | 0 | 86.6678 | St. James_210012_Wall.Pilot_Roof.Regs_Floor.Basecase_Glazing.Basecase_Rooflights.Regs_Airtightness.Pilot | ASHP Heating & Cooling | Baseline POU direct DHW Elec Heaters | Lighting STD lux LED fittings | Lighting Basic Controls | Plug loads low energy | Hybrid Cool phase | PV efficiency 20
St. James_210012_Wall.Pilot_Roof.Regs_Floor.Basecase_Glazing.Basecase_Rooflights.Regs_Airtightness.Pilot.SYS_ASHP_03.SYS_DHW_01.SYS_LTG_02.SYS_LTG_CON_02.SYS_PLUG_02.SYS_Vent_01.SYS_PV_01 | 3.9148 | 0.45705 | 10.388 | 17.1329 | 15.4132 | 40.5645 | 6.2203 | 0 | 0 | 94.0908 | St. James_210012_Wall.Pilot_Roof.Regs_Floor.Basecase_Glazing.Basecase_Rooflights.Regs_Airtightness.Pilot | ASHP Heating & Cooling | Baseline POU direct DHW Elec Heaters | Lighting STD lux LED fittings | Lighting Basic Controls | Plug loads low energy | Baseline MVHR + AHU | Baseline Renew
St. James_210012_Wall.Pilot_Roof.Regs_Floor.Basecase_Glazing.Basecase_Rooflights.Regs_Airtightness.Pilot.SYS_ASHP_03.SYS_DHW_01.SYS_LTG_02.SYS_LTG_CON_02.SYS_PLUG_02.SYS_Vent_01.SYS_PV_02 | 3.9148 | 0.45705 | 10.388 | 17.1329 | 15.4132 | 40.5645 | 6.2203 | -0.27843 | 0 | 93.8124 | St. James_210012_Wall.Pilot_Roof.Regs_Floor.Basecase_Glazing.Basecase_Rooflights.Regs_Airtightness.Pilot | ASHP Heating & Cooling | Baseline POU direct DHW Elec Heaters | Lighting STD lux LED fittings | Lighting Basic Controls | Plug loads low energy | Baseline MVHR + AHU | PV efficiency 20
St. James_210012_Wall.Pilot_Roof.Regs_Floor.Basecase_Glazing.Basecase_Rooflights.Regs_Airtightness.Pilot.SYS_ASHP_03.SYS_ASHP_04.SYS_LTG_01.SYS_LTG_CON_01.SYS_PLUG_01.SYS_Vent_02.SYS_PV_01 | 3.9148 | 0.45705 | 26.8841 | 28.0868 | 4.8098 | 38.3662 | 1.2741 | 0 | 0 | 103.7928 | St. James_210012_Wall.Pilot_Roof.Regs_Floor.Basecase_Glazing.Basecase_Rooflights.Regs_Airtightness.Pilot | ASHP Heating & Cooling | ASHP for DHW | Lighting baseline | Lighting Baseline Controls | Plug loads standard | Hybrid Cool phase | Baseline Renew
St. James_210012_Wall.Pilot_Roof.Regs_Floor.Basecase_Glazing.Basecase_Rooflights.Regs_Airtightness.Pilot.SYS_ASHP_03.SYS_ASHP_04.SYS_LTG_01.SYS_LTG_CON_01.SYS_PLUG_01.SYS_Vent_02.SYS_PV_02 | 3.9148 | 0.45705 | 26.8841 | 28.0868 | 4.8098 | 38.3662 | 1.2741 | -0.27843 | 0 | 103.5144 | St. James_210012_Wall.Pilot_Roof.Regs_Floor.Basecase_Glazing.Basecase_Rooflights.Regs_Airtightness.Pilot | ASHP Heating & Cooling | ASHP for DHW | Lighting baseline | Lighting Baseline Controls | Plug loads standard | Hybrid Cool phase | PV efficiency 20
St. James_210012_Wall.Pilot_Roof.Regs_Floor.Basecase_Glazing.Basecase_Rooflights.Regs_Airtightness.Pilot.SYS_ASHP_03.SYS_ASHP_04.SYS_LTG_01.SYS_LTG_CON_01.SYS_PLUG_01.SYS_Vent_01.SYS_PV_01 | 3.9148 | 0.45705 | 26.8841 | 28.0868 | 4.8098 | 40.5645 | 6.2203 | 0 | 0 | 110.9374 | St. James_210012_Wall.Pilot_Roof.Regs_Floor.Basecase_Glazing.Basecase_Rooflights.Regs_Airtightness.Pilot | ASHP Heating & Cooling | ASHP for DHW | Lighting baseline | Lighting Baseline Controls | Plug loads standard | Baseline MVHR + AHU | Baseline Renew
St. James_210012_Wall.Pilot_Roof.Regs_Floor.Basecase_Glazing.Basecase_Rooflights.Regs_Airtightness.Pilot.SYS_ASHP_03.SYS_ASHP_04.SYS_LTG_01.SYS_LTG_CON_01.SYS_PLUG_01.SYS_Vent_01.SYS_PV_02 | 3.9148 | 0.45705 | 26.8841 | 28.0868 | 4.8098 | 40.5645 | 6.2203 | -0.27843 | 0 | 110.659 | St. James_210012_Wall.Pilot_Roof.Regs_Floor.Basecase_Glazing.Basecase_Rooflights.Regs_Airtightness.Pilot | ASHP Heating & Cooling | ASHP for DHW | Lighting baseline | Lighting Baseline Controls | Plug loads standard | Baseline MVHR + AHU | PV efficiency 20
St. James_210012_Wall.Pilot_Roof.Regs_Floor.Basecase_Glazing.Basecase_Rooflights.Regs_Airtightness.Pilot.SYS_ASHP_03.SYS_ASHP_04.SYS_LTG_01.SYS_LTG_CON_01.SYS_PLUG_02.SYS_Vent_02.SYS_PV_01 | 3.9148 | 0.45705 | 26.8841 | 17.1329 | 4.8098 | 38.3662 | 1.2741 | 0 | 0 | 92.839 | St. James_210012_Wall.Pilot_Roof.Regs_Floor.Basecase_Glazing.Basecase_Rooflights.Regs_Airtightness.Pilot | ASHP Heating & Cooling | ASHP for DHW | Lighting baseline | Lighting Baseline Controls | Plug loads low energy | Hybrid Cool phase | Baseline Renew
St. James_210012_Wall.Pilot_Roof.Regs_Floor.Basecase_Glazing.Basecase_Rooflights.Regs_Airtightness.Pilot.SYS_ASHP_03.SYS_ASHP_04.SYS_LTG_01.SYS_LTG_CON_01.SYS_PLUG_02.SYS_Vent_02.SYS_PV_02 | 3.9148 | 0.45705 | 26.8841 | 17.1329 | 4.8098 | 38.3662 | 1.2741 | -0.27843 | 0 | 92.5606 | St. James_210012_Wall.Pilot_Roof.Regs_Floor.Basecase_Glazing.Basecase_Rooflights.Regs_Airtightness.Pilot | ASHP Heating & Cooling | ASHP for DHW | Lighting baseline | Lighting Baseline Controls | Plug loads low energy | Hybrid Cool phase | PV efficiency 20
St. James_210012_Wall.Pilot_Roof.Regs_Floor.Basecase_Glazing.Basecase_Rooflights.Regs_Airtightness.Pilot.SYS_ASHP_03.SYS_ASHP_04.SYS_LTG_01.SYS_LTG_CON_01.SYS_PLUG_02.SYS_Vent_01.SYS_PV_01 | 3.9148 | 0.45705 | 26.8841 | 17.1329 | 4.8098 | 40.5645 | 6.2203 | 0 | 0 | 99.9835 | St. James_210012_Wall.Pilot_Roof.Regs_Floor.Basecase_Glazing.Basecase_Rooflights.Regs_Airtightness.Pilot | ASHP Heating & Cooling | ASHP for DHW | Lighting baseline | Lighting Baseline Controls | Plug loads low energy | Baseline MVHR + AHU | Baseline Renew
St. James_210012_Wall.Pilot_Roof.Regs_Floor.Basecase_Glazing.Basecase_Rooflights.Regs_Airtightness.Pilot.SYS_ASHP_03.SYS_ASHP_04.SYS_LTG_01.SYS_LTG_CON_01.SYS_PLUG_02.SYS_Vent_01.SYS_PV_02 | 3.9148 | 0.45705 | 26.8841 | 17.1329 | 4.8098 | 40.5645 | 6.2203 | -0.27843 | 0 | 99.7051 | St. James_210012_Wall.Pilot_Roof.Regs_Floor.Basecase_Glazing.Basecase_Rooflights.Regs_Airtightness.Pilot | ASHP Heating & Cooling | ASHP for DHW | Lighting baseline | Lighting Baseline Controls | Plug loads low energy | Baseline MVHR + AHU | PV efficiency 20
St. James_210012_Wall.Pilot_Roof.Regs_Floor.Basecase_Glazing.Basecase_Rooflights.Regs_Airtightness.Pilot.SYS_ASHP_03.SYS_ASHP_04.SYS_LTG_01.SYS_LTG_CON_02.SYS_PLUG_01.SYS_Vent_02.SYS_PV_01 | 3.9148 | 0.45705 | 24.7333 | 28.0868 | 4.8098 | 38.3662 | 1.2741 | 0 | 0 | 101.6421 | St. James_210012_Wall.Pilot_Roof.Regs_Floor.Basecase_Glazing.Basecase_Rooflights.Regs_Airtightness.Pilot | ASHP Heating & Cooling | ASHP for DHW | Lighting baseline | Lighting Basic Controls | Plug loads standard | Hybrid Cool phase | Baseline Renew
St. James_210012_Wall.Pilot_Roof.Regs_Floor.Basecase_Glazing.Basecase_Rooflights.Regs_Airtightness.Pilot.SYS_ASHP_03.SYS_ASHP_04.SYS_LTG_01.SYS_LTG_CON_02.SYS_PLUG_01.SYS_Vent_02.SYS_PV_02 | 3.9148 | 0.45705 | 24.7333 | 28.0868 | 4.8098 | 38.3662 | 1.2741 | -0.27843 | 0 | 101.3637 | St. James_210012_Wall.Pilot_Roof.Regs_Floor.Basecase_Glazing.Basecase_Rooflights.Regs_Airtightness.Pilot | ASHP Heating & Cooling | ASHP for DHW | Lighting baseline | Lighting Basic Controls | Plug loads standard | Hybrid Cool phase | PV efficiency 20
St. James_210012_Wall.Pilot_Roof.Regs_Floor.Basecase_Glazing.Basecase_Rooflights.Regs_Airtightness.Pilot.SYS_ASHP_03.SYS_ASHP_04.SYS_LTG_01.SYS_LTG_CON_02.SYS_PLUG_01.SYS_Vent_01.SYS_PV_01 | 3.9148 | 0.45705 | 24.7333 | 28.0868 | 4.8098 | 40.5645 | 6.2203 | 0 | 0 | 108.7867 | St. James_210012_Wall.Pilot_Roof.Regs_Floor.Basecase_Glazing.Basecase_Rooflights.Regs_Airtightness.Pilot | ASHP Heating & Cooling | ASHP for DHW | Lighting baseline | Lighting Basic Controls | Plug loads standard | Baseline MVHR + AHU | Baseline Renew
St. James_210012_Wall.Pilot_Roof.Regs_Floor.Basecase_Glazing.Basecase_Rooflights.Regs_Airtightness.Pilot.SYS_ASHP_03.SYS_ASHP_04.SYS_LTG_01.SYS_LTG_CON_02.SYS_PLUG_01.SYS_Vent_01.SYS_PV_02 | 3.9148 | 0.45705 | 24.7333 | 28.0868 | 4.8098 | 40.5645 | 6.2203 | -0.27843 | 0 | 108.5082 | St. James_210012_Wall.Pilot_Roof.Regs_Floor.Basecase_Glazing.Basecase_Rooflights.Regs_Airtightness.Pilot | ASHP Heating & Cooling | ASHP for DHW | Lighting baseline | Lighting Basic Controls | Plug loads standard | Baseline MVHR + AHU | PV efficiency 20
St. James_210012_Wall.Pilot_Roof.Regs_Floor.Basecase_Glazing.Basecase_Rooflights.Regs_Airtightness.Pilot.SYS_ASHP_03.SYS_ASHP_04.SYS_LTG_01.SYS_LTG_CON_02.SYS_PLUG_02.SYS_Vent_02.SYS_PV_01 | 3.9148 | 0.45705 | 24.7333 | 17.1329 | 4.8098 | 38.3662 | 1.2741 | 0 | 0 | 90.6883 | St. James_210012_Wall.Pilot_Roof.Regs_Floor.Basecase_Glazing.Basecase_Rooflights.Regs_Airtightness.Pilot | ASHP Heating & Cooling | ASHP for DHW | Lighting baseline | Lighting Basic Controls | Plug loads low energy | Hybrid Cool phase | Baseline Renew
St. James_210012_Wall.Pilot_Roof.Regs_Floor.Basecase_Glazing.Basecase_Rooflights.Regs_Airtightness.Pilot.SYS_ASHP_03.SYS_ASHP_04.SYS_LTG_01.SYS_LTG_CON_02.SYS_PLUG_02.SYS_Vent_02.SYS_PV_02 | 3.9148 | 0.45705 | 24.7333 | 17.1329 | 4.8098 | 38.3662 | 1.2741 | -0.27843 | 0 | 90.4098 | St. James_210012_Wall.Pilot_Roof.Regs_Floor.Basecase_Glazing.Basecase_Rooflights.Regs_Airtightness.Pilot | ASHP Heating & Cooling | ASHP for DHW | Lighting baseline | Lighting Basic Controls | Plug loads low energy | Hybrid Cool phase | PV efficiency 20
St. James_210012_Wall.Pilot_Roof.Regs_Floor.Basecase_Glazing.Basecase_Rooflights.Regs_Airtightness.Pilot.SYS_ASHP_03.SYS_ASHP_04.SYS_LTG_01.SYS_LTG_CON_02.SYS_PLUG_02.SYS_Vent_01.SYS_PV_01 | 3.9148 | 0.45705 | 24.7333 | 17.1329 | 4.8098 | 40.5645 | 6.2203 | 0 | 0 | 97.8328 | St. James_210012_Wall.Pilot_Roof.Regs_Floor.Basecase_Glazing.Basecase_Rooflights.Regs_Airtightness.Pilot | ASHP Heating & Cooling | ASHP for DHW | Lighting baseline | Lighting Basic Controls | Plug loads low energy | Baseline MVHR + AHU | Baseline Renew
St. James_210012_Wall.Pilot_Roof.Regs_Floor.Basecase_Glazing.Basecase_Rooflights.Regs_Airtightness.Pilot.SYS_ASHP_03.SYS_ASHP_04.SYS_LTG_01.SYS_LTG_CON_02.SYS_PLUG_02.SYS_Vent_01.SYS_PV_02 | 3.9148 | 0.45705 | 24.7333 | 17.1329 | 4.8098 | 40.5645 | 6.2203 | -0.27843 | 0 | 97.5544 | St. James_210012_Wall.Pilot_Roof.Regs_Floor.Basecase_Glazing.Basecase_Rooflights.Regs_Airtightness.Pilot | ASHP Heating & Cooling | ASHP for DHW | Lighting baseline | Lighting Basic Controls | Plug loads low energy | Baseline MVHR + AHU | PV efficiency 20
St. James_210012_Wall.Pilot_Roof.Regs_Floor.Basecase_Glazing.Basecase_Rooflights.Regs_Airtightness.Pilot.SYS_ASHP_03.SYS_ASHP_04.SYS_LTG_02.SYS_LTG_CON_01.SYS_PLUG_01.SYS_Vent_02.SYS_PV_01 | 3.9148 | 0.45705 | 11.2913 | 28.0868 | 4.8098 | 38.3662 | 1.2741 | 0 | 0 | 88.2001 | St. James_210012_Wall.Pilot_Roof.Regs_Floor.Basecase_Glazing.Basecase_Rooflights.Regs_Airtightness.Pilot | ASHP Heating & Cooling | ASHP for DHW | Lighting STD lux LED fittings | Lighting Baseline Controls | Plug loads standard | Hybrid Cool phase | Baseline Renew
St. James_210012_Wall.Pilot_Roof.Regs_Floor.Basecase_Glazing.Basecase_Rooflights.Regs_Airtightness.Pilot.SYS_ASHP_03.SYS_ASHP_04.SYS_LTG_02.SYS_LTG_CON_01.SYS_PLUG_01.SYS_Vent_02.SYS_PV_02 | 3.9148 | 0.45705 | 11.2913 | 28.0868 | 4.8098 | 38.3662 | 1.2741 | -0.27843 | 0 | 87.9217 | St. James_210012_Wall.Pilot_Roof.Regs_Floor.Basecase_Glazing.Basecase_Rooflights.Regs_Airtightness.Pilot | ASHP Heating & Cooling | ASHP for DHW | Lighting STD lux LED fittings | Lighting Baseline Controls | Plug loads standard | Hybrid Cool phase | PV efficiency 20
St. James_210012_Wall.Pilot_Roof.Regs_Floor.Basecase_Glazing.Basecase_Rooflights.Regs_Airtightness.Pilot.SYS_ASHP_03.SYS_ASHP_04.SYS_LTG_02.SYS_LTG_CON_01.SYS_PLUG_01.SYS_Vent_01.SYS_PV_01 | 3.9148 | 0.45705 | 11.2913 | 28.0868 | 4.8098 | 40.5645 | 6.2203 | 0 | 0 | 95.3446 | St. James_210012_Wall.Pilot_Roof.Regs_Floor.Basecase_Glazing.Basecase_Rooflights.Regs_Airtightness.Pilot | ASHP Heating & Cooling | ASHP for DHW | Lighting STD lux LED fittings | Lighting Baseline Controls | Plug loads standard | Baseline MVHR + AHU | Baseline Renew
St. James_210012_Wall.Pilot_Roof.Regs_Floor.Basecase_Glazing.Basecase_Rooflights.Regs_Airtightness.Pilot.SYS_ASHP_03.SYS_ASHP_04.SYS_LTG_02.SYS_LTG_CON_01.SYS_PLUG_01.SYS_Vent_01.SYS_PV_02 | 3.9148 | 0.45705 | 11.2913 | 28.0868 | 4.8098 | 40.5645 | 6.2203 | -0.27843 | 0 | 95.0662 | St. James_210012_Wall.Pilot_Roof.Regs_Floor.Basecase_Glazing.Basecase_Rooflights.Regs_Airtightness.Pilot | ASHP Heating & Cooling | ASHP for DHW | Lighting STD lux LED fittings | Lighting Baseline Controls | Plug loads standard | Baseline MVHR + AHU | PV efficiency 20
St. James_210012_Wall.Pilot_Roof.Regs_Floor.Basecase_Glazing.Basecase_Rooflights.Regs_Airtightness.Pilot.SYS_ASHP_03.SYS_ASHP_04.SYS_LTG_02.SYS_LTG_CON_01.SYS_PLUG_02.SYS_Vent_02.SYS_PV_01 | 3.9148 | 0.45705 | 11.2913 | 17.1329 | 4.8098 | 38.3662 | 1.2741 | 0 | 0 | 77.2462 | St. James_210012_Wall.Pilot_Roof.Regs_Floor.Basecase_Glazing.Basecase_Rooflights.Regs_Airtightness.Pilot | ASHP Heating & Cooling | ASHP for DHW | Lighting STD lux LED fittings | Lighting Baseline Controls | Plug loads low energy | Hybrid Cool phase | Baseline Renew
St. James_210012_Wall.Pilot_Roof.Regs_Floor.Basecase_Glazing.Basecase_Rooflights.Regs_Airtightness.Pilot.SYS_ASHP_03.SYS_ASHP_04.SYS_LTG_02.SYS_LTG_CON_01.SYS_PLUG_02.SYS_Vent_02.SYS_PV_02 | 3.9148 | 0.45705 | 11.2913 | 17.1329 | 4.8098 | 38.3662 | 1.2741 | -0.27843 | 0 | 76.9678 | St. James_210012_Wall.Pilot_Roof.Regs_Floor.Basecase_Glazing.Basecase_Rooflights.Regs_Airtightness.Pilot | ASHP Heating & Cooling | ASHP for DHW | Lighting STD lux LED fittings | Lighting Baseline Controls | Plug loads low energy | Hybrid Cool phase | PV efficiency 20
St. James_210012_Wall.Pilot_Roof.Regs_Floor.Basecase_Glazing.Basecase_Rooflights.Regs_Airtightness.Pilot.SYS_ASHP_03.SYS_ASHP_04.SYS_LTG_02.SYS_LTG_CON_01.SYS_PLUG_02.SYS_Vent_01.SYS_PV_01 | 3.9148 | 0.45705 | 11.2913 | 17.1329 | 4.8098 | 40.5645 | 6.2203 | 0 | 0 | 84.3908 | St. James_210012_Wall.Pilot_Roof.Regs_Floor.Basecase_Glazing.Basecase_Rooflights.Regs_Airtightness.Pilot | ASHP Heating & Cooling | ASHP for DHW | Lighting STD lux LED fittings | Lighting Baseline Controls | Plug loads low energy | Baseline MVHR + AHU | Baseline Renew
St. James_210012_Wall.Pilot_Roof.Regs_Floor.Basecase_Glazing.Basecase_Rooflights.Regs_Airtightness.Pilot.SYS_ASHP_03.SYS_ASHP_04.SYS_LTG_02.SYS_LTG_CON_01.SYS_PLUG_02.SYS_Vent_01.SYS_PV_02 | 3.9148 | 0.45705 | 11.2913 | 17.1329 | 4.8098 | 40.5645 | 6.2203 | -0.27843 | 0 | 84.1123 | St. James_210012_Wall.Pilot_Roof.Regs_Floor.Basecase_Glazing.Basecase_Rooflights.Regs_Airtightness.Pilot | ASHP Heating & Cooling | ASHP for DHW | Lighting STD lux LED fittings | Lighting Baseline Controls | Plug loads low energy | Baseline MVHR + AHU | PV efficiency 20
St. James_210012_Wall.Pilot_Roof.Regs_Floor.Basecase_Glazing.Basecase_Rooflights.Regs_Airtightness.Pilot.SYS_ASHP_03.SYS_ASHP_04.SYS_LTG_02.SYS_LTG_CON_02.SYS_PLUG_01.SYS_Vent_02.SYS_PV_01 | 3.9148 | 0.45705 | 10.388 | 28.0868 | 4.8098 | 38.3662 | 1.2741 | 0 | 0 | 87.2968 | St. James_210012_Wall.Pilot_Roof.Regs_Floor.Basecase_Glazing.Basecase_Rooflights.Regs_Airtightness.Pilot | ASHP Heating & Cooling | ASHP for DHW | Lighting STD lux LED fittings | Lighting Basic Controls | Plug loads standard | Hybrid Cool phase | Baseline Renew
St. James_210012_Wall.Pilot_Roof.Regs_Floor.Basecase_Glazing.Basecase_Rooflights.Regs_Airtightness.Pilot.SYS_ASHP_03.SYS_ASHP_04.SYS_LTG_02.SYS_LTG_CON_02.SYS_PLUG_01.SYS_Vent_02.SYS_PV_02 | 3.9148 | 0.45705 | 10.388 | 28.0868 | 4.8098 | 38.3662 | 1.2741 | -0.27843 | 0 | 87.0184 | St. James_210012_Wall.Pilot_Roof.Regs_Floor.Basecase_Glazing.Basecase_Rooflights.Regs_Airtightness.Pilot | ASHP Heating & Cooling | ASHP for DHW | Lighting STD lux LED fittings | Lighting Basic Controls | Plug loads standard | Hybrid Cool phase | PV efficiency 20
St. James_210012_Wall.Pilot_Roof.Regs_Floor.Basecase_Glazing.Basecase_Rooflights.Regs_Airtightness.Pilot.SYS_ASHP_03.SYS_ASHP_04.SYS_LTG_02.SYS_LTG_CON_02.SYS_PLUG_01.SYS_Vent_01.SYS_PV_01 | 3.9148 | 0.45705 | 10.388 | 28.0868 | 4.8098 | 40.5645 | 6.2203 | 0 | 0 | 94.4413 | St. James_210012_Wall.Pilot_Roof.Regs_Floor.Basecase_Glazing.Basecase_Rooflights.Regs_Airtightness.Pilot | ASHP Heating & Cooling | ASHP for DHW | Lighting STD lux LED fittings | Lighting Basic Controls | Plug loads standard | Baseline MVHR + AHU | Baseline Renew
St. James_210012_Wall.Pilot_Roof.Regs_Floor.Basecase_Glazing.Basecase_Rooflights.Regs_Airtightness.Pilot.SYS_ASHP_03.SYS_ASHP_04.SYS_LTG_02.SYS_LTG_CON_02.SYS_PLUG_01.SYS_Vent_01.SYS_PV_02 | 3.9148 | 0.45705 | 10.388 | 28.0868 | 4.8098 | 40.5645 | 6.2203 | -0.27843 | 0 | 94.1629 | St. James_210012_Wall.Pilot_Roof.Regs_Floor.Basecase_Glazing.Basecase_Rooflights.Regs_Airtightness.Pilot | ASHP Heating & Cooling | ASHP for DHW | Lighting STD lux LED fittings | Lighting Basic Controls | Plug loads standard | Baseline MVHR + AHU | PV efficiency 20
St. James_210012_Wall.Pilot_Roof.Regs_Floor.Basecase_Glazing.Basecase_Rooflights.Regs_Airtightness.Pilot.SYS_ASHP_03.SYS_ASHP_04.SYS_LTG_02.SYS_LTG_CON_02.SYS_PLUG_02.SYS_Vent_02.SYS_PV_01 | 3.9148 | 0.45705 | 10.388 | 17.1329 | 4.8098 | 38.3662 | 1.2741 | 0 | 0 | 76.3429 | St. James_210012_Wall.Pilot_Roof.Regs_Floor.Basecase_Glazing.Basecase_Rooflights.Regs_Airtightness.Pilot | ASHP Heating & Cooling | ASHP for DHW | Lighting STD lux LED fittings | Lighting Basic Controls | Plug loads low energy | Hybrid Cool phase | Baseline Renew
St. James_210012_Wall.Pilot_Roof.Regs_Floor.Basecase_Glazing.Basecase_Rooflights.Regs_Airtightness.Pilot.SYS_ASHP_03.SYS_ASHP_04.SYS_LTG_02.SYS_LTG_CON_02.SYS_PLUG_02.SYS_Vent_02.SYS_PV_02 | 3.9148 | 0.45705 | 10.388 | 17.1329 | 4.8098 | 38.3662 | 1.2741 | -0.27843 | 0 | 76.0645 | St. James_210012_Wall.Pilot_Roof.Regs_Floor.Basecase_Glazing.Basecase_Rooflights.Regs_Airtightness.Pilot | ASHP Heating & Cooling | ASHP for DHW | Lighting STD lux LED fittings | Lighting Basic Controls | Plug loads low energy | Hybrid Cool phase | PV efficiency 20
St. James_210012_Wall.Pilot_Roof.Regs_Floor.Basecase_Glazing.Basecase_Rooflights.Regs_Airtightness.Pilot.SYS_ASHP_03.SYS_ASHP_04.SYS_LTG_02.SYS_LTG_CON_02.SYS_PLUG_02.SYS_Vent_01.SYS_PV_01 | 3.9148 | 0.45705 | 10.388 | 17.1329 | 4.8098 | 40.5645 | 6.2203 | 0 | 0 | 83.4875 | St. James_210012_Wall.Pilot_Roof.Regs_Floor.Basecase_Glazing.Basecase_Rooflights.Regs_Airtightness.Pilot | ASHP Heating & Cooling | ASHP for DHW | Lighting STD lux LED fittings | Lighting Basic Controls | Plug loads low energy | Baseline MVHR + AHU | Baseline Renew
St. James_210012_Wall.Pilot_Roof.Regs_Floor.Basecase_Glazing.Basecase_Rooflights.Regs_Airtightness.Pilot.SYS_ASHP_03.SYS_ASHP_04.SYS_LTG_02.SYS_LTG_CON_02.SYS_PLUG_02.SYS_Vent_01.SYS_PV_02 | 3.9148 | 0.45705 | 10.388 | 17.1329 | 4.8098 | 40.5645 | 6.2203 | -0.27843 | 0 | 83.209 | St. James_210012_Wall.Pilot_Roof.Regs_Floor.Basecase_Glazing.Basecase_Rooflights.Regs_Airtightness.Pilot | ASHP Heating & Cooling | ASHP for DHW | Lighting STD lux LED fittings | Lighting Basic Controls | Plug loads low energy | Baseline MVHR + AHU | PV efficiency 20
St. James_101011_Wall.Regs_Roof.Basecase_Floor.Regs_Glazing.Basecase_Rooflights.Regs_Airtightness.Regs.SYS_VRF_01B.SYS_DHW_01.SYS_LTG_01.SYS_LTG_CON_01.SYS_PLUG_01.SYS_Vent_02.SYS_PV_01 | 19.9767 | 0.49964 | 26.8841 | 28.0868 | 15.4132 | 34.7779 | 1.2741 | 0 | 0 | 126.9123 | St. James_101011_Wall.Regs_Roof.Basecase_Floor.Regs_Glazing.Basecase_Rooflights.Regs_Airtightness.Regs | Baseline VRF Heating & Cooling | Baseline POU direct DHW Elec Heaters | Lighting baseline | Lighting Baseline Controls | Plug loads standard | Hybrid Cool phase | Baseline Renew
St. James_101011_Wall.Regs_Roof.Basecase_Floor.Regs_Glazing.Basecase_Rooflights.Regs_Airtightness.Regs.SYS_VRF_01B.SYS_DHW_01.SYS_LTG_01.SYS_LTG_CON_01.SYS_PLUG_01.SYS_Vent_02.SYS_PV_02 | 19.9767 | 0.49964 | 26.8841 | 28.0868 | 15.4132 | 34.7779 | 1.2741 | -0.27843 | 0 | 126.6339 | St. James_101011_Wall.Regs_Roof.Basecase_Floor.Regs_Glazing.Basecase_Rooflights.Regs_Airtightness.Regs | Baseline VRF Heating & Cooling | Baseline POU direct DHW Elec Heaters | Lighting baseline | Lighting Baseline Controls | Plug loads standard | Hybrid Cool phase | PV efficiency 20
St. James_101011_Wall.Regs_Roof.Basecase_Floor.Regs_Glazing.Basecase_Rooflights.Regs_Airtightness.Regs.SYS_VRF_01B.SYS_DHW_01.SYS_LTG_01.SYS_LTG_CON_01.SYS_PLUG_01.SYS_Vent_01.SYS_PV_01 | 19.9767 | 0.49964 | 26.8841 | 28.0868 | 15.4132 | 36.7706 | 6.2203 | 0 | 0 | 133.8513 | St. James_101011_Wall.Regs_Roof.Basecase_Floor.Regs_Glazing.Basecase_Rooflights.Regs_Airtightness.Regs | Baseline VRF Heating & Cooling | Baseline POU direct DHW Elec Heaters | Lighting baseline | Lighting Baseline Controls | Plug loads standard | Baseline MVHR + AHU | Baseline Renew
St. James_101011_Wall.Regs_Roof.Basecase_Floor.Regs_Glazing.Basecase_Rooflights.Regs_Airtightness.Regs.SYS_VRF_01B.SYS_DHW_01.SYS_LTG_01.SYS_LTG_CON_01.SYS_PLUG_01.SYS_Vent_01.SYS_PV_02 | 19.9767 | 0.49964 | 26.8841 | 28.0868 | 15.4132 | 36.7706 | 6.2203 | -0.27843 | 0 | 133.5728 | St. James_101011_Wall.Regs_Roof.Basecase_Floor.Regs_Glazing.Basecase_Rooflights.Regs_Airtightness.Regs | Baseline VRF Heating & Cooling | Baseline POU direct DHW Elec Heaters | Lighting baseline | Lighting Baseline Controls | Plug loads standard | Baseline MVHR + AHU | PV efficiency 20
St. James_101011_Wall.Regs_Roof.Basecase_Floor.Regs_Glazing.Basecase_Rooflights.Regs_Airtightness.Regs.SYS_VRF_01B.SYS_DHW_01.SYS_LTG_01.SYS_LTG_CON_01.SYS_PLUG_02.SYS_Vent_02.SYS_PV_01 | 19.9767 | 0.49964 | 26.8841 | 17.1329 | 15.4132 | 34.7779 | 1.2741 | 0 | 0 | 115.9585 | St. James_101011_Wall.Regs_Roof.Basecase_Floor.Regs_Glazing.Basecase_Rooflights.Regs_Airtightness.Regs | Baseline VRF Heating & Cooling | Baseline POU direct DHW Elec Heaters | Lighting baseline | Lighting Baseline Controls | Plug loads low energy | Hybrid Cool phase | Baseline Renew
St. James_101011_Wall.Regs_Roof.Basecase_Floor.Regs_Glazing.Basecase_Rooflights.Regs_Airtightness.Regs.SYS_VRF_01B.SYS_DHW_01.SYS_LTG_01.SYS_LTG_CON_01.SYS_PLUG_02.SYS_Vent_02.SYS_PV_02 | 19.9767 | 0.49964 | 26.8841 | 17.1329 | 15.4132 | 34.7779 | 1.2741 | -0.27843 | 0 | 115.6801 | St. James_101011_Wall.Regs_Roof.Basecase_Floor.Regs_Glazing.Basecase_Rooflights.Regs_Airtightness.Regs | Baseline VRF Heating & Cooling | Baseline POU direct DHW Elec Heaters | Lighting baseline | Lighting Baseline Controls | Plug loads low energy | Hybrid Cool phase | PV efficiency 20
St. James_101011_Wall.Regs_Roof.Basecase_Floor.Regs_Glazing.Basecase_Rooflights.Regs_Airtightness.Regs.SYS_VRF_01B.SYS_DHW_01.SYS_LTG_01.SYS_LTG_CON_01.SYS_PLUG_02.SYS_Vent_01.SYS_PV_01 | 19.9767 | 0.49964 | 26.8841 | 17.1329 | 15.4132 | 36.7706 | 6.2203 | 0 | 0 | 122.8974 | St. James_101011_Wall.Regs_Roof.Basecase_Floor.Regs_Glazing.Basecase_Rooflights.Regs_Airtightness.Regs | Baseline VRF Heating & Cooling | Baseline POU direct DHW Elec Heaters | Lighting baseline | Lighting Baseline Controls | Plug loads low energy | Baseline MVHR + AHU | Baseline Renew
St. James_101011_Wall.Regs_Roof.Basecase_Floor.Regs_Glazing.Basecase_Rooflights.Regs_Airtightness.Regs.SYS_VRF_01B.SYS_DHW_01.SYS_LTG_01.SYS_LTG_CON_01.SYS_PLUG_02.SYS_Vent_01.SYS_PV_02 | 19.9767 | 0.49964 | 26.8841 | 17.1329 | 15.4132 | 36.7706 | 6.2203 | -0.27843 | 0 | 122.619 | St. James_101011_Wall.Regs_Roof.Basecase_Floor.Regs_Glazing.Basecase_Rooflights.Regs_Airtightness.Regs | Baseline VRF Heating & Cooling | Baseline POU direct DHW Elec Heaters | Lighting baseline | Lighting Baseline Controls | Plug loads low energy | Baseline MVHR + AHU | PV efficiency 20
St. James_101011_Wall.Regs_Roof.Basecase_Floor.Regs_Glazing.Basecase_Rooflights.Regs_Airtightness.Regs.SYS_VRF_01B.SYS_DHW_01.SYS_LTG_01.SYS_LTG_CON_02.SYS_PLUG_01.SYS_Vent_02.SYS_PV_01 | 19.9767 | 0.49964 | 24.7333 | 28.0868 | 15.4132 | 34.7779 | 1.2741 | 0 | 0 | 124.7616 | St. James_101011_Wall.Regs_Roof.Basecase_Floor.Regs_Glazing.Basecase_Rooflights.Regs_Airtightness.Regs | Baseline VRF Heating & Cooling | Baseline POU direct DHW Elec Heaters | Lighting baseline | Lighting Basic Controls | Plug loads standard | Hybrid Cool phase | Baseline Renew
St. James_101011_Wall.Regs_Roof.Basecase_Floor.Regs_Glazing.Basecase_Rooflights.Regs_Airtightness.Regs.SYS_VRF_01B.SYS_DHW_01.SYS_LTG_01.SYS_LTG_CON_02.SYS_PLUG_01.SYS_Vent_02.SYS_PV_02 | 19.9767 | 0.49964 | 24.7333 | 28.0868 | 15.4132 | 34.7779 | 1.2741 | -0.27843 | 0 | 124.4832 | St. James_101011_Wall.Regs_Roof.Basecase_Floor.Regs_Glazing.Basecase_Rooflights.Regs_Airtightness.Regs | Baseline VRF Heating & Cooling | Baseline POU direct DHW Elec Heaters | Lighting baseline | Lighting Basic Controls | Plug loads standard | Hybrid Cool phase | PV efficiency 20
St. James_101011_Wall.Regs_Roof.Basecase_Floor.Regs_Glazing.Basecase_Rooflights.Regs_Airtightness.Regs.SYS_VRF_01B.SYS_DHW_01.SYS_LTG_01.SYS_LTG_CON_02.SYS_PLUG_01.SYS_Vent_01.SYS_PV_01 | 19.9767 | 0.49964 | 24.7333 | 28.0868 | 15.4132 | 36.7706 | 6.2203 | 0 | 0 | 131.7005 | St. James_101011_Wall.Regs_Roof.Basecase_Floor.Regs_Glazing.Basecase_Rooflights.Regs_Airtightness.Regs | Baseline VRF Heating & Cooling | Baseline POU direct DHW Elec Heaters | Lighting baseline | Lighting Basic Controls | Plug loads standard | Baseline MVHR + AHU | Baseline Renew
St. James_101011_Wall.Regs_Roof.Basecase_Floor.Regs_Glazing.Basecase_Rooflights.Regs_Airtightness.Regs.SYS_VRF_01B.SYS_DHW_01.SYS_LTG_01.SYS_LTG_CON_02.SYS_PLUG_01.SYS_Vent_01.SYS_PV_02 | 19.9767 | 0.49964 | 24.7333 | 28.0868 | 15.4132 | 36.7706 | 6.2203 | -0.27843 | 0 | 131.4221 | St. James_101011_Wall.Regs_Roof.Basecase_Floor.Regs_Glazing.Basecase_Rooflights.Regs_Airtightness.Regs | Baseline VRF Heating & Cooling | Baseline POU direct DHW Elec Heaters | Lighting baseline | Lighting Basic Controls | Plug loads standard | Baseline MVHR + AHU | PV efficiency 20
St. James_101011_Wall.Regs_Roof.Basecase_Floor.Regs_Glazing.Basecase_Rooflights.Regs_Airtightness.Regs.SYS_VRF_01B.SYS_DHW_01.SYS_LTG_01.SYS_LTG_CON_02.SYS_PLUG_02.SYS_Vent_02.SYS_PV_01 | 19.9767 | 0.49964 | 24.7333 | 17.1329 | 15.4132 | 34.7779 | 1.2741 | 0 | 0 | 113.8078 | St. James_101011_Wall.Regs_Roof.Basecase_Floor.Regs_Glazing.Basecase_Rooflights.Regs_Airtightness.Regs | Baseline VRF Heating & Cooling | Baseline POU direct DHW Elec Heaters | Lighting baseline | Lighting Basic Controls | Plug loads low energy | Hybrid Cool phase | Baseline Renew
St. James_101011_Wall.Regs_Roof.Basecase_Floor.Regs_Glazing.Basecase_Rooflights.Regs_Airtightness.Regs.SYS_VRF_01B.SYS_DHW_01.SYS_LTG_01.SYS_LTG_CON_02.SYS_PLUG_02.SYS_Vent_02.SYS_PV_02 | 19.9767 | 0.49964 | 24.7333 | 17.1329 | 15.4132 | 34.7779 | 1.2741 | -0.27843 | 0 | 113.5293 | St. James_101011_Wall.Regs_Roof.Basecase_Floor.Regs_Glazing.Basecase_Rooflights.Regs_Airtightness.Regs | Baseline VRF Heating & Cooling | Baseline POU direct DHW Elec Heaters | Lighting baseline | Lighting Basic Controls | Plug loads low energy | Hybrid Cool phase | PV efficiency 20
St. James_101011_Wall.Regs_Roof.Basecase_Floor.Regs_Glazing.Basecase_Rooflights.Regs_Airtightness.Regs.SYS_VRF_01B.SYS_DHW_01.SYS_LTG_01.SYS_LTG_CON_02.SYS_PLUG_02.SYS_Vent_01.SYS_PV_01 | 19.9767 | 0.49964 | 24.7333 | 17.1329 | 15.4132 | 36.7706 | 6.2203 | 0 | 0 | 120.7467 | St. James_101011_Wall.Regs_Roof.Basecase_Floor.Regs_Glazing.Basecase_Rooflights.Regs_Airtightness.Regs | Baseline VRF Heating & Cooling | Baseline POU direct DHW Elec Heaters | Lighting baseline | Lighting Basic Controls | Plug loads low energy | Baseline MVHR + AHU | Baseline Renew
St. James_101011_Wall.Regs_Roof.Basecase_Floor.Regs_Glazing.Basecase_Rooflights.Regs_Airtightness.Regs.SYS_VRF_01B.SYS_DHW_01.SYS_LTG_01.SYS_LTG_CON_02.SYS_PLUG_02.SYS_Vent_01.SYS_PV_02 | 19.9767 | 0.49964 | 24.7333 | 17.1329 | 15.4132 | 36.7706 | 6.2203 | -0.27843 | 0 | 120.4683 | St. James_101011_Wall.Regs_Roof.Basecase_Floor.Regs_Glazing.Basecase_Rooflights.Regs_Airtightness.Regs | Baseline VRF Heating & Cooling | Baseline POU direct DHW Elec Heaters | Lighting baseline | Lighting Basic Controls | Plug loads low energy | Baseline MVHR + AHU | PV efficiency 20
St. James_101011_Wall.Regs_Roof.Basecase_Floor.Regs_Glazing.Basecase_Rooflights.Regs_Airtightness.Regs.SYS_VRF_01B.SYS_DHW_01.SYS_LTG_02.SYS_LTG_CON_01.SYS_PLUG_01.SYS_Vent_02.SYS_PV_01 | 19.9767 | 0.49964 | 11.2913 | 28.0868 | 15.4132 | 34.7779 | 1.2741 | 0 | 0 | 111.3196 | St. James_101011_Wall.Regs_Roof.Basecase_Floor.Regs_Glazing.Basecase_Rooflights.Regs_Airtightness.Regs | Baseline VRF Heating & Cooling | Baseline POU direct DHW Elec Heaters | Lighting STD lux LED fittings | Lighting Baseline Controls | Plug loads standard | Hybrid Cool phase | Baseline Renew
St. James_101011_Wall.Regs_Roof.Basecase_Floor.Regs_Glazing.Basecase_Rooflights.Regs_Airtightness.Regs.SYS_VRF_01B.SYS_DHW_01.SYS_LTG_02.SYS_LTG_CON_01.SYS_PLUG_01.SYS_Vent_02.SYS_PV_02 | 19.9767 | 0.49964 | 11.2913 | 28.0868 | 15.4132 | 34.7779 | 1.2741 | -0.27843 | 0 | 111.0412 | St. James_101011_Wall.Regs_Roof.Basecase_Floor.Regs_Glazing.Basecase_Rooflights.Regs_Airtightness.Regs | Baseline VRF Heating & Cooling | Baseline POU direct DHW Elec Heaters | Lighting STD lux LED fittings | Lighting Baseline Controls | Plug loads standard | Hybrid Cool phase | PV efficiency 20
St. James_101011_Wall.Regs_Roof.Basecase_Floor.Regs_Glazing.Basecase_Rooflights.Regs_Airtightness.Regs.SYS_VRF_01B.SYS_DHW_01.SYS_LTG_02.SYS_LTG_CON_01.SYS_PLUG_01.SYS_Vent_01.SYS_PV_01 | 19.9767 | 0.49964 | 11.2913 | 28.0868 | 15.4132 | 36.7706 | 6.2203 | 0 | 0 | 118.2585 | St. James_101011_Wall.Regs_Roof.Basecase_Floor.Regs_Glazing.Basecase_Rooflights.Regs_Airtightness.Regs | Baseline VRF Heating & Cooling | Baseline POU direct DHW Elec Heaters | Lighting STD lux LED fittings | Lighting Baseline Controls | Plug loads standard | Baseline MVHR + AHU | Baseline Renew
St. James_101011_Wall.Regs_Roof.Basecase_Floor.Regs_Glazing.Basecase_Rooflights.Regs_Airtightness.Regs.SYS_VRF_01B.SYS_DHW_01.SYS_LTG_02.SYS_LTG_CON_01.SYS_PLUG_01.SYS_Vent_01.SYS_PV_02 | 19.9767 | 0.49964 | 11.2913 | 28.0868 | 15.4132 | 36.7706 | 6.2203 | -0.27843 | 0 | 117.9801 | St. James_101011_Wall.Regs_Roof.Basecase_Floor.Regs_Glazing.Basecase_Rooflights.Regs_Airtightness.Regs | Baseline VRF Heating & Cooling | Baseline POU direct DHW Elec Heaters | Lighting STD lux LED fittings | Lighting Baseline Controls | Plug loads standard | Baseline MVHR + AHU | PV efficiency 20
St. James_101011_Wall.Regs_Roof.Basecase_Floor.Regs_Glazing.Basecase_Rooflights.Regs_Airtightness.Regs.SYS_VRF_01B.SYS_DHW_01.SYS_LTG_02.SYS_LTG_CON_01.SYS_PLUG_02.SYS_Vent_02.SYS_PV_01 | 19.9767 | 0.49964 | 11.2913 | 17.1329 | 15.4132 | 34.7779 | 1.2741 | 0 | 0 | 100.3657 | St. James_101011_Wall.Regs_Roof.Basecase_Floor.Regs_Glazing.Basecase_Rooflights.Regs_Airtightness.Regs | Baseline VRF Heating & Cooling | Baseline POU direct DHW Elec Heaters | Lighting STD lux LED fittings | Lighting Baseline Controls | Plug loads low energy | Hybrid Cool phase | Baseline Renew
St. James_101011_Wall.Regs_Roof.Basecase_Floor.Regs_Glazing.Basecase_Rooflights.Regs_Airtightness.Regs.SYS_VRF_01B.SYS_DHW_01.SYS_LTG_02.SYS_LTG_CON_01.SYS_PLUG_02.SYS_Vent_02.SYS_PV_02 | 19.9767 | 0.49964 | 11.2913 | 17.1329 | 15.4132 | 34.7779 | 1.2741 | -0.27843 | 0 | 100.0873 | St. James_101011_Wall.Regs_Roof.Basecase_Floor.Regs_Glazing.Basecase_Rooflights.Regs_Airtightness.Regs | Baseline VRF Heating & Cooling | Baseline POU direct DHW Elec Heaters | Lighting STD lux LED fittings | Lighting Baseline Controls | Plug loads low energy | Hybrid Cool phase | PV efficiency 20
St. James_101011_Wall.Regs_Roof.Basecase_Floor.Regs_Glazing.Basecase_Rooflights.Regs_Airtightness.Regs.SYS_VRF_01B.SYS_DHW_01.SYS_LTG_02.SYS_LTG_CON_01.SYS_PLUG_02.SYS_Vent_01.SYS_PV_01 | 19.9767 | 0.49964 | 11.2913 | 17.1329 | 15.4132 | 36.7706 | 6.2203 | 0 | 0 | 107.3047 | St. James_101011_Wall.Regs_Roof.Basecase_Floor.Regs_Glazing.Basecase_Rooflights.Regs_Airtightness.Regs | Baseline VRF Heating & Cooling | Baseline POU direct DHW Elec Heaters | Lighting STD lux LED fittings | Lighting Baseline Controls | Plug loads low energy | Baseline MVHR + AHU | Baseline Renew
St. James_101011_Wall.Regs_Roof.Basecase_Floor.Regs_Glazing.Basecase_Rooflights.Regs_Airtightness.Regs.SYS_VRF_01B.SYS_DHW_01.SYS_LTG_02.SYS_LTG_CON_01.SYS_PLUG_02.SYS_Vent_01.SYS_PV_02 | 19.9767 | 0.49964 | 11.2913 | 17.1329 | 15.4132 | 36.7706 | 6.2203 | -0.27843 | 0 | 107.0262 | St. James_101011_Wall.Regs_Roof.Basecase_Floor.Regs_Glazing.Basecase_Rooflights.Regs_Airtightness.Regs | Baseline VRF Heating & Cooling | Baseline POU direct DHW Elec Heaters | Lighting STD lux LED fittings | Lighting Baseline Controls | Plug loads low energy | Baseline MVHR + AHU | PV efficiency 20
St. James_101011_Wall.Regs_Roof.Basecase_Floor.Regs_Glazing.Basecase_Rooflights.Regs_Airtightness.Regs.SYS_VRF_01B.SYS_DHW_01.SYS_LTG_02.SYS_LTG_CON_02.SYS_PLUG_01.SYS_Vent_02.SYS_PV_01 | 19.9767 | 0.49964 | 10.388 | 28.0868 | 15.4132 | 34.7779 | 1.2741 | 0 | 0 | 110.4163 | St. James_101011_Wall.Regs_Roof.Basecase_Floor.Regs_Glazing.Basecase_Rooflights.Regs_Airtightness.Regs | Baseline VRF Heating & Cooling | Baseline POU direct DHW Elec Heaters | Lighting STD lux LED fittings | Lighting Basic Controls | Plug loads standard | Hybrid Cool phase | Baseline Renew
St. James_101011_Wall.Regs_Roof.Basecase_Floor.Regs_Glazing.Basecase_Rooflights.Regs_Airtightness.Regs.SYS_VRF_01B.SYS_DHW_01.SYS_LTG_02.SYS_LTG_CON_02.SYS_PLUG_01.SYS_Vent_02.SYS_PV_02 | 19.9767 | 0.49964 | 10.388 | 28.0868 | 15.4132 | 34.7779 | 1.2741 | -0.27843 | 0 | 110.1379 | St. James_101011_Wall.Regs_Roof.Basecase_Floor.Regs_Glazing.Basecase_Rooflights.Regs_Airtightness.Regs | Baseline VRF Heating & Cooling | Baseline POU direct DHW Elec Heaters | Lighting STD lux LED fittings | Lighting Basic Controls | Plug loads standard | Hybrid Cool phase | PV efficiency 20
St. James_101011_Wall.Regs_Roof.Basecase_Floor.Regs_Glazing.Basecase_Rooflights.Regs_Airtightness.Regs.SYS_VRF_01B.SYS_DHW_01.SYS_LTG_02.SYS_LTG_CON_02.SYS_PLUG_01.SYS_Vent_01.SYS_PV_01 | 19.9767 | 0.49964 | 10.388 | 28.0868 | 15.4132 | 36.7706 | 6.2203 | 0 | 0 | 117.3552 | St. James_101011_Wall.Regs_Roof.Basecase_Floor.Regs_Glazing.Basecase_Rooflights.Regs_Airtightness.Regs | Baseline VRF Heating & Cooling | Baseline POU direct DHW Elec Heaters | Lighting STD lux LED fittings | Lighting Basic Controls | Plug loads standard | Baseline MVHR + AHU | Baseline Renew
St. James_101011_Wall.Regs_Roof.Basecase_Floor.Regs_Glazing.Basecase_Rooflights.Regs_Airtightness.Regs.SYS_VRF_01B.SYS_DHW_01.SYS_LTG_02.SYS_LTG_CON_02.SYS_PLUG_01.SYS_Vent_01.SYS_PV_02 | 19.9767 | 0.49964 | 10.388 | 28.0868 | 15.4132 | 36.7706 | 6.2203 | -0.27843 | 0 | 117.0768 | St. James_101011_Wall.Regs_Roof.Basecase_Floor.Regs_Glazing.Basecase_Rooflights.Regs_Airtightness.Regs | Baseline VRF Heating & Cooling | Baseline POU direct DHW Elec Heaters | Lighting STD lux LED fittings | Lighting Basic Controls | Plug loads standard | Baseline MVHR + AHU | PV efficiency 20
St. James_101011_Wall.Regs_Roof.Basecase_Floor.Regs_Glazing.Basecase_Rooflights.Regs_Airtightness.Regs.SYS_VRF_01B.SYS_DHW_01.SYS_LTG_02.SYS_LTG_CON_02.SYS_PLUG_02.SYS_Vent_02.SYS_PV_01 | 19.9767 | 0.49964 | 10.388 | 17.1329 | 15.4132 | 34.7779 | 1.2741 | 0 | 0 | 99.4624 | St. James_101011_Wall.Regs_Roof.Basecase_Floor.Regs_Glazing.Basecase_Rooflights.Regs_Airtightness.Regs | Baseline VRF Heating & Cooling | Baseline POU direct DHW Elec Heaters | Lighting STD lux LED fittings | Lighting Basic Controls | Plug loads low energy | Hybrid Cool phase | Baseline Renew
St. James_101011_Wall.Regs_Roof.Basecase_Floor.Regs_Glazing.Basecase_Rooflights.Regs_Airtightness.Regs.SYS_VRF_01B.SYS_DHW_01.SYS_LTG_02.SYS_LTG_CON_02.SYS_PLUG_02.SYS_Vent_02.SYS_PV_02 | 19.9767 | 0.49964 | 10.388 | 17.1329 | 15.4132 | 34.7779 | 1.2741 | -0.27843 | 0 | 99.184 | St. James_101011_Wall.Regs_Roof.Basecase_Floor.Regs_Glazing.Basecase_Rooflights.Regs_Airtightness.Regs | Baseline VRF Heating & Cooling | Baseline POU direct DHW Elec Heaters | Lighting STD lux LED fittings | Lighting Basic Controls | Plug loads low energy | Hybrid Cool phase | PV efficiency 20
St. James_101011_Wall.Regs_Roof.Basecase_Floor.Regs_Glazing.Basecase_Rooflights.Regs_Airtightness.Regs.SYS_VRF_01B.SYS_DHW_01.SYS_LTG_02.SYS_LTG_CON_02.SYS_PLUG_02.SYS_Vent_01.SYS_PV_01 | 19.9767 | 0.49964 | 10.388 | 17.1329 | 15.4132 | 36.7706 | 6.2203 | 0 | 0 | 106.4014 | St. James_101011_Wall.Regs_Roof.Basecase_Floor.Regs_Glazing.Basecase_Rooflights.Regs_Airtightness.Regs | Baseline VRF Heating & Cooling | Baseline POU direct DHW Elec Heaters | Lighting STD lux LED fittings | Lighting Basic Controls | Plug loads low energy | Baseline MVHR + AHU | Baseline Renew
St. James_101011_Wall.Regs_Roof.Basecase_Floor.Regs_Glazing.Basecase_Rooflights.Regs_Airtightness.Regs.SYS_VRF_01B.SYS_DHW_01.SYS_LTG_02.SYS_LTG_CON_02.SYS_PLUG_02.SYS_Vent_01.SYS_PV_02 | 19.9767 | 0.49964 | 10.388 | 17.1329 | 15.4132 | 36.7706 | 6.2203 | -0.27843 | 0 | 106.1229 | St. James_101011_Wall.Regs_Roof.Basecase_Floor.Regs_Glazing.Basecase_Rooflights.Regs_Airtightness.Regs | Baseline VRF Heating & Cooling | Baseline POU direct DHW Elec Heaters | Lighting STD lux LED fittings | Lighting Basic Controls | Plug loads low energy | Baseline MVHR + AHU | PV efficiency 20
St. James_101011_Wall.Regs_Roof.Basecase_Floor.Regs_Glazing.Basecase_Rooflights.Regs_Airtightness.Regs.SYS_VRF_01B.SYS_ASHP_04.SYS_LTG_01.SYS_LTG_CON_01.SYS_PLUG_01.SYS_Vent_02.SYS_PV_01 | 19.9767 | 0.49964 | 26.8841 | 28.0868 | 4.8098 | 34.7779 | 1.2741 | 0 | 0 | 116.309 | St. James_101011_Wall.Regs_Roof.Basecase_Floor.Regs_Glazing.Basecase_Rooflights.Regs_Airtightness.Regs | Baseline VRF Heating & Cooling | ASHP for DHW | Lighting baseline | Lighting Baseline Controls | Plug loads standard | Hybrid Cool phase | Baseline Renew
St. James_101011_Wall.Regs_Roof.Basecase_Floor.Regs_Glazing.Basecase_Rooflights.Regs_Airtightness.Regs.SYS_VRF_01B.SYS_ASHP_04.SYS_LTG_01.SYS_LTG_CON_01.SYS_PLUG_01.SYS_Vent_02.SYS_PV_02 | 19.9767 | 0.49964 | 26.8841 | 28.0868 | 4.8098 | 34.7779 | 1.2741 | -0.27843 | 0 | 116.0306 | St. James_101011_Wall.Regs_Roof.Basecase_Floor.Regs_Glazing.Basecase_Rooflights.Regs_Airtightness.Regs | Baseline VRF Heating & Cooling | ASHP for DHW | Lighting baseline | Lighting Baseline Controls | Plug loads standard | Hybrid Cool phase | PV efficiency 20
St. James_101011_Wall.Regs_Roof.Basecase_Floor.Regs_Glazing.Basecase_Rooflights.Regs_Airtightness.Regs.SYS_VRF_01B.SYS_ASHP_04.SYS_LTG_01.SYS_LTG_CON_01.SYS_PLUG_01.SYS_Vent_01.SYS_PV_01 | 19.9767 | 0.49964 | 26.8841 | 28.0868 | 4.8098 | 36.7706 | 6.2203 | 0 | 0 | 123.2479 | St. James_101011_Wall.Regs_Roof.Basecase_Floor.Regs_Glazing.Basecase_Rooflights.Regs_Airtightness.Regs | Baseline VRF Heating & Cooling | ASHP for DHW | Lighting baseline | Lighting Baseline Controls | Plug loads standard | Baseline MVHR + AHU | Baseline Renew
St. James_101011_Wall.Regs_Roof.Basecase_Floor.Regs_Glazing.Basecase_Rooflights.Regs_Airtightness.Regs.SYS_VRF_01B.SYS_ASHP_04.SYS_LTG_01.SYS_LTG_CON_01.SYS_PLUG_01.SYS_Vent_01.SYS_PV_02 | 19.9767 | 0.49964 | 26.8841 | 28.0868 | 4.8098 | 36.7706 | 6.2203 | -0.27843 | 0 | 122.9695 | St. James_101011_Wall.Regs_Roof.Basecase_Floor.Regs_Glazing.Basecase_Rooflights.Regs_Airtightness.Regs | Baseline VRF Heating & Cooling | ASHP for DHW | Lighting baseline | Lighting Baseline Controls | Plug loads standard | Baseline MVHR + AHU | PV efficiency 20
St. James_101011_Wall.Regs_Roof.Basecase_Floor.Regs_Glazing.Basecase_Rooflights.Regs_Airtightness.Regs.SYS_VRF_01B.SYS_ASHP_04.SYS_LTG_01.SYS_LTG_CON_01.SYS_PLUG_02.SYS_Vent_02.SYS_PV_01 | 19.9767 | 0.49964 | 26.8841 | 17.1329 | 4.8098 | 34.7779 | 1.2741 | 0 | 0 | 105.3552 | St. James_101011_Wall.Regs_Roof.Basecase_Floor.Regs_Glazing.Basecase_Rooflights.Regs_Airtightness.Regs | Baseline VRF Heating & Cooling | ASHP for DHW | Lighting baseline | Lighting Baseline Controls | Plug loads low energy | Hybrid Cool phase | Baseline Renew
St. James_101011_Wall.Regs_Roof.Basecase_Floor.Regs_Glazing.Basecase_Rooflights.Regs_Airtightness.Regs.SYS_VRF_01B.SYS_ASHP_04.SYS_LTG_01.SYS_LTG_CON_01.SYS_PLUG_02.SYS_Vent_02.SYS_PV_02 | 19.9767 | 0.49964 | 26.8841 | 17.1329 | 4.8098 | 34.7779 | 1.2741 | -0.27843 | 0 | 105.0767 | St. James_101011_Wall.Regs_Roof.Basecase_Floor.Regs_Glazing.Basecase_Rooflights.Regs_Airtightness.Regs | Baseline VRF Heating & Cooling | ASHP for DHW | Lighting baseline | Lighting Baseline Controls | Plug loads low energy | Hybrid Cool phase | PV efficiency 20
St. James_101011_Wall.Regs_Roof.Basecase_Floor.Regs_Glazing.Basecase_Rooflights.Regs_Airtightness.Regs.SYS_VRF_01B.SYS_ASHP_04.SYS_LTG_01.SYS_LTG_CON_01.SYS_PLUG_02.SYS_Vent_01.SYS_PV_01 | 19.9767 | 0.49964 | 26.8841 | 17.1329 | 4.8098 | 36.7706 | 6.2203 | 0 | 0 | 112.2941 | St. James_101011_Wall.Regs_Roof.Basecase_Floor.Regs_Glazing.Basecase_Rooflights.Regs_Airtightness.Regs | Baseline VRF Heating & Cooling | ASHP for DHW | Lighting baseline | Lighting Baseline Controls | Plug loads low energy | Baseline MVHR + AHU | Baseline Renew
St. James_101011_Wall.Regs_Roof.Basecase_Floor.Regs_Glazing.Basecase_Rooflights.Regs_Airtightness.Regs.SYS_VRF_01B.SYS_ASHP_04.SYS_LTG_01.SYS_LTG_CON_01.SYS_PLUG_02.SYS_Vent_01.SYS_PV_02 | 19.9767 | 0.49964 | 26.8841 | 17.1329 | 4.8098 | 36.7706 | 6.2203 | -0.27843 | 0 | 112.0157 | St. James_101011_Wall.Regs_Roof.Basecase_Floor.Regs_Glazing.Basecase_Rooflights.Regs_Airtightness.Regs | Baseline VRF Heating & Cooling | ASHP for DHW | Lighting baseline | Lighting Baseline Controls | Plug loads low energy | Baseline MVHR + AHU | PV efficiency 20
St. James_101011_Wall.Regs_Roof.Basecase_Floor.Regs_Glazing.Basecase_Rooflights.Regs_Airtightness.Regs.SYS_VRF_01B.SYS_ASHP_04.SYS_LTG_01.SYS_LTG_CON_02.SYS_PLUG_01.SYS_Vent_02.SYS_PV_01 | 19.9767 | 0.49964 | 24.7333 | 28.0868 | 4.8098 | 34.7779 | 1.2741 | 0 | 0 | 114.1583 | St. James_101011_Wall.Regs_Roof.Basecase_Floor.Regs_Glazing.Basecase_Rooflights.Regs_Airtightness.Regs | Baseline VRF Heating & Cooling | ASHP for DHW | Lighting baseline | Lighting Basic Controls | Plug loads standard | Hybrid Cool phase | Baseline Renew
St. James_101011_Wall.Regs_Roof.Basecase_Floor.Regs_Glazing.Basecase_Rooflights.Regs_Airtightness.Regs.SYS_VRF_01B.SYS_ASHP_04.SYS_LTG_01.SYS_LTG_CON_02.SYS_PLUG_01.SYS_Vent_02.SYS_PV_02 | 19.9767 | 0.49964 | 24.7333 | 28.0868 | 4.8098 | 34.7779 | 1.2741 | -0.27843 | 0 | 113.8799 | St. James_101011_Wall.Regs_Roof.Basecase_Floor.Regs_Glazing.Basecase_Rooflights.Regs_Airtightness.Regs | Baseline VRF Heating & Cooling | ASHP for DHW | Lighting baseline | Lighting Basic Controls | Plug loads standard | Hybrid Cool phase | PV efficiency 20
St. James_101011_Wall.Regs_Roof.Basecase_Floor.Regs_Glazing.Basecase_Rooflights.Regs_Airtightness.Regs.SYS_VRF_01B.SYS_ASHP_04.SYS_LTG_01.SYS_LTG_CON_02.SYS_PLUG_01.SYS_Vent_01.SYS_PV_01 | 19.9767 | 0.49964 | 24.7333 | 28.0868 | 4.8098 | 36.7706 | 6.2203 | 0 | 0 | 121.0972 | St. James_101011_Wall.Regs_Roof.Basecase_Floor.Regs_Glazing.Basecase_Rooflights.Regs_Airtightness.Regs | Baseline VRF Heating & Cooling | ASHP for DHW | Lighting baseline | Lighting Basic Controls | Plug loads standard | Baseline MVHR + AHU | Baseline Renew
St. James_101011_Wall.Regs_Roof.Basecase_Floor.Regs_Glazing.Basecase_Rooflights.Regs_Airtightness.Regs.SYS_VRF_01B.SYS_ASHP_04.SYS_LTG_01.SYS_LTG_CON_02.SYS_PLUG_01.SYS_Vent_01.SYS_PV_02 | 19.9767 | 0.49964 | 24.7333 | 28.0868 | 4.8098 | 36.7706 | 6.2203 | -0.27843 | 0 | 120.8188 | St. James_101011_Wall.Regs_Roof.Basecase_Floor.Regs_Glazing.Basecase_Rooflights.Regs_Airtightness.Regs | Baseline VRF Heating & Cooling | ASHP for DHW | Lighting baseline | Lighting Basic Controls | Plug loads standard | Baseline MVHR + AHU | PV efficiency 20
St. James_101011_Wall.Regs_Roof.Basecase_Floor.Regs_Glazing.Basecase_Rooflights.Regs_Airtightness.Regs.SYS_VRF_01B.SYS_ASHP_04.SYS_LTG_01.SYS_LTG_CON_02.SYS_PLUG_02.SYS_Vent_02.SYS_PV_01 | 19.9767 | 0.49964 | 24.7333 | 17.1329 | 4.8098 | 34.7779 | 1.2741 | 0 | 0 | 103.2044 | St. James_101011_Wall.Regs_Roof.Basecase_Floor.Regs_Glazing.Basecase_Rooflights.Regs_Airtightness.Regs | Baseline VRF Heating & Cooling | ASHP for DHW | Lighting baseline | Lighting Basic Controls | Plug loads low energy | Hybrid Cool phase | Baseline Renew
St. James_101011_Wall.Regs_Roof.Basecase_Floor.Regs_Glazing.Basecase_Rooflights.Regs_Airtightness.Regs.SYS_VRF_01B.SYS_ASHP_04.SYS_LTG_01.SYS_LTG_CON_02.SYS_PLUG_02.SYS_Vent_02.SYS_PV_02 | 19.9767 | 0.49964 | 24.7333 | 17.1329 | 4.8098 | 34.7779 | 1.2741 | -0.27843 | 0 | 102.926 | St. James_101011_Wall.Regs_Roof.Basecase_Floor.Regs_Glazing.Basecase_Rooflights.Regs_Airtightness.Regs | Baseline VRF Heating & Cooling | ASHP for DHW | Lighting baseline | Lighting Basic Controls | Plug loads low energy | Hybrid Cool phase | PV efficiency 20
St. James_101011_Wall.Regs_Roof.Basecase_Floor.Regs_Glazing.Basecase_Rooflights.Regs_Airtightness.Regs.SYS_VRF_01B.SYS_ASHP_04.SYS_LTG_01.SYS_LTG_CON_02.SYS_PLUG_02.SYS_Vent_01.SYS_PV_01 | 19.9767 | 0.49964 | 24.7333 | 17.1329 | 4.8098 | 36.7706 | 6.2203 | 0 | 0 | 110.1434 | St. James_101011_Wall.Regs_Roof.Basecase_Floor.Regs_Glazing.Basecase_Rooflights.Regs_Airtightness.Regs | Baseline VRF Heating & Cooling | ASHP for DHW | Lighting baseline | Lighting Basic Controls | Plug loads low energy | Baseline MVHR + AHU | Baseline Renew
St. James_101011_Wall.Regs_Roof.Basecase_Floor.Regs_Glazing.Basecase_Rooflights.Regs_Airtightness.Regs.SYS_VRF_01B.SYS_ASHP_04.SYS_LTG_01.SYS_LTG_CON_02.SYS_PLUG_02.SYS_Vent_01.SYS_PV_02 | 19.9767 | 0.49964 | 24.7333 | 17.1329 | 4.8098 | 36.7706 | 6.2203 | -0.27843 | 0 | 109.8649 | St. James_101011_Wall.Regs_Roof.Basecase_Floor.Regs_Glazing.Basecase_Rooflights.Regs_Airtightness.Regs | Baseline VRF Heating & Cooling | ASHP for DHW | Lighting baseline | Lighting Basic Controls | Plug loads low energy | Baseline MVHR + AHU | PV efficiency 20
St. James_101011_Wall.Regs_Roof.Basecase_Floor.Regs_Glazing.Basecase_Rooflights.Regs_Airtightness.Regs.SYS_VRF_01B.SYS_ASHP_04.SYS_LTG_02.SYS_LTG_CON_01.SYS_PLUG_01.SYS_Vent_02.SYS_PV_01 | 19.9767 | 0.49964 | 11.2913 | 28.0868 | 4.8098 | 34.7779 | 1.2741 | 0 | 0 | 100.7163 | St. James_101011_Wall.Regs_Roof.Basecase_Floor.Regs_Glazing.Basecase_Rooflights.Regs_Airtightness.Regs | Baseline VRF Heating & Cooling | ASHP for DHW | Lighting STD lux LED fittings | Lighting Baseline Controls | Plug loads standard | Hybrid Cool phase | Baseline Renew
St. James_101011_Wall.Regs_Roof.Basecase_Floor.Regs_Glazing.Basecase_Rooflights.Regs_Airtightness.Regs.SYS_VRF_01B.SYS_ASHP_04.SYS_LTG_02.SYS_LTG_CON_01.SYS_PLUG_01.SYS_Vent_02.SYS_PV_02 | 19.9767 | 0.49964 | 11.2913 | 28.0868 | 4.8098 | 34.7779 | 1.2741 | -0.27843 | 0 | 100.4378 | St. James_101011_Wall.Regs_Roof.Basecase_Floor.Regs_Glazing.Basecase_Rooflights.Regs_Airtightness.Regs | Baseline VRF Heating & Cooling | ASHP for DHW | Lighting STD lux LED fittings | Lighting Baseline Controls | Plug loads standard | Hybrid Cool phase | PV efficiency 20
St. James_101011_Wall.Regs_Roof.Basecase_Floor.Regs_Glazing.Basecase_Rooflights.Regs_Airtightness.Regs.SYS_VRF_01B.SYS_ASHP_04.SYS_LTG_02.SYS_LTG_CON_01.SYS_PLUG_01.SYS_Vent_01.SYS_PV_01 | 19.9767 | 0.49964 | 11.2913 | 28.0868 | 4.8098 | 36.7706 | 6.2203 | 0 | 0 | 107.6552 | St. James_101011_Wall.Regs_Roof.Basecase_Floor.Regs_Glazing.Basecase_Rooflights.Regs_Airtightness.Regs | Baseline VRF Heating & Cooling | ASHP for DHW | Lighting STD lux LED fittings | Lighting Baseline Controls | Plug loads standard | Baseline MVHR + AHU | Baseline Renew
St. James_101011_Wall.Regs_Roof.Basecase_Floor.Regs_Glazing.Basecase_Rooflights.Regs_Airtightness.Regs.SYS_VRF_01B.SYS_ASHP_04.SYS_LTG_02.SYS_LTG_CON_01.SYS_PLUG_01.SYS_Vent_01.SYS_PV_02 | 19.9767 | 0.49964 | 11.2913 | 28.0868 | 4.8098 | 36.7706 | 6.2203 | -0.27843 | 0 | 107.3768 | St. James_101011_Wall.Regs_Roof.Basecase_Floor.Regs_Glazing.Basecase_Rooflights.Regs_Airtightness.Regs | Baseline VRF Heating & Cooling | ASHP for DHW | Lighting STD lux LED fittings | Lighting Baseline Controls | Plug loads standard | Baseline MVHR + AHU | PV efficiency 20
St. James_101011_Wall.Regs_Roof.Basecase_Floor.Regs_Glazing.Basecase_Rooflights.Regs_Airtightness.Regs.SYS_VRF_01B.SYS_ASHP_04.SYS_LTG_02.SYS_LTG_CON_01.SYS_PLUG_02.SYS_Vent_02.SYS_PV_01 | 19.9767 | 0.49964 | 11.2913 | 17.1329 | 4.8098 | 34.7779 | 1.2741 | 0 | 0 | 89.7624 | St. James_101011_Wall.Regs_Roof.Basecase_Floor.Regs_Glazing.Basecase_Rooflights.Regs_Airtightness.Regs | Baseline VRF Heating & Cooling | ASHP for DHW | Lighting STD lux LED fittings | Lighting Baseline Controls | Plug loads low energy | Hybrid Cool phase | Baseline Renew
St. James_101011_Wall.Regs_Roof.Basecase_Floor.Regs_Glazing.Basecase_Rooflights.Regs_Airtightness.Regs.SYS_VRF_01B.SYS_ASHP_04.SYS_LTG_02.SYS_LTG_CON_01.SYS_PLUG_02.SYS_Vent_02.SYS_PV_02 | 19.9767 | 0.49964 | 11.2913 | 17.1329 | 4.8098 | 34.7779 | 1.2741 | -0.27843 | 0 | 89.484 | St. James_101011_Wall.Regs_Roof.Basecase_Floor.Regs_Glazing.Basecase_Rooflights.Regs_Airtightness.Regs | Baseline VRF Heating & Cooling | ASHP for DHW | Lighting STD lux LED fittings | Lighting Baseline Controls | Plug loads low energy | Hybrid Cool phase | PV efficiency 20
St. James_101011_Wall.Regs_Roof.Basecase_Floor.Regs_Glazing.Basecase_Rooflights.Regs_Airtightness.Regs.SYS_VRF_01B.SYS_ASHP_04.SYS_LTG_02.SYS_LTG_CON_01.SYS_PLUG_02.SYS_Vent_01.SYS_PV_01 | 19.9767 | 0.49964 | 11.2913 | 17.1329 | 4.8098 | 36.7706 | 6.2203 | 0 | 0 | 96.7013 | St. James_101011_Wall.Regs_Roof.Basecase_Floor.Regs_Glazing.Basecase_Rooflights.Regs_Airtightness.Regs | Baseline VRF Heating & Cooling | ASHP for DHW | Lighting STD lux LED fittings | Lighting Baseline Controls | Plug loads low energy | Baseline MVHR + AHU | Baseline Renew
St. James_101011_Wall.Regs_Roof.Basecase_Floor.Regs_Glazing.Basecase_Rooflights.Regs_Airtightness.Regs.SYS_VRF_01B.SYS_ASHP_04.SYS_LTG_02.SYS_LTG_CON_01.SYS_PLUG_02.SYS_Vent_01.SYS_PV_02 | 19.9767 | 0.49964 | 11.2913 | 17.1329 | 4.8098 | 36.7706 | 6.2203 | -0.27843 | 0 | 96.4229 | St. James_101011_Wall.Regs_Roof.Basecase_Floor.Regs_Glazing.Basecase_Rooflights.Regs_Airtightness.Regs | Baseline VRF Heating & Cooling | ASHP for DHW | Lighting STD lux LED fittings | Lighting Baseline Controls | Plug loads low energy | Baseline MVHR + AHU | PV efficiency 20
St. James_101011_Wall.Regs_Roof.Basecase_Floor.Regs_Glazing.Basecase_Rooflights.Regs_Airtightness.Regs.SYS_VRF_01B.SYS_ASHP_04.SYS_LTG_02.SYS_LTG_CON_02.SYS_PLUG_01.SYS_Vent_02.SYS_PV_01 | 19.9767 | 0.49964 | 10.388 | 28.0868 | 4.8098 | 34.7779 | 1.2741 | 0 | 0 | 99.813 | St. James_101011_Wall.Regs_Roof.Basecase_Floor.Regs_Glazing.Basecase_Rooflights.Regs_Airtightness.Regs | Baseline VRF Heating & Cooling | ASHP for DHW | Lighting STD lux LED fittings | Lighting Basic Controls | Plug loads standard | Hybrid Cool phase | Baseline Renew
St. James_101011_Wall.Regs_Roof.Basecase_Floor.Regs_Glazing.Basecase_Rooflights.Regs_Airtightness.Regs.SYS_VRF_01B.SYS_ASHP_04.SYS_LTG_02.SYS_LTG_CON_02.SYS_PLUG_01.SYS_Vent_02.SYS_PV_02 | 19.9767 | 0.49964 | 10.388 | 28.0868 | 4.8098 | 34.7779 | 1.2741 | -0.27843 | 0 | 99.5345 | St. James_101011_Wall.Regs_Roof.Basecase_Floor.Regs_Glazing.Basecase_Rooflights.Regs_Airtightness.Regs | Baseline VRF Heating & Cooling | ASHP for DHW | Lighting STD lux LED fittings | Lighting Basic Controls | Plug loads standard | Hybrid Cool phase | PV efficiency 20
St. James_101011_Wall.Regs_Roof.Basecase_Floor.Regs_Glazing.Basecase_Rooflights.Regs_Airtightness.Regs.SYS_VRF_01B.SYS_ASHP_04.SYS_LTG_02.SYS_LTG_CON_02.SYS_PLUG_01.SYS_Vent_01.SYS_PV_01 | 19.9767 | 0.49964 | 10.388 | 28.0868 | 4.8098 | 36.7706 | 6.2203 | 0 | 0 | 106.7519 | St. James_101011_Wall.Regs_Roof.Basecase_Floor.Regs_Glazing.Basecase_Rooflights.Regs_Airtightness.Regs | Baseline VRF Heating & Cooling | ASHP for DHW | Lighting STD lux LED fittings | Lighting Basic Controls | Plug loads standard | Baseline MVHR + AHU | Baseline Renew
St. James_101011_Wall.Regs_Roof.Basecase_Floor.Regs_Glazing.Basecase_Rooflights.Regs_Airtightness.Regs.SYS_VRF_01B.SYS_ASHP_04.SYS_LTG_02.SYS_LTG_CON_02.SYS_PLUG_01.SYS_Vent_01.SYS_PV_02 | 19.9767 | 0.49964 | 10.388 | 28.0868 | 4.8098 | 36.7706 | 6.2203 | -0.27843 | 0 | 106.4735 | St. James_101011_Wall.Regs_Roof.Basecase_Floor.Regs_Glazing.Basecase_Rooflights.Regs_Airtightness.Regs | Baseline VRF Heating & Cooling | ASHP for DHW | Lighting STD lux LED fittings | Lighting Basic Controls | Plug loads standard | Baseline MVHR + AHU | PV efficiency 20
St. James_101011_Wall.Regs_Roof.Basecase_Floor.Regs_Glazing.Basecase_Rooflights.Regs_Airtightness.Regs.SYS_VRF_01B.SYS_ASHP_04.SYS_LTG_02.SYS_LTG_CON_02.SYS_PLUG_02.SYS_Vent_02.SYS_PV_01 | 19.9767 | 0.49964 | 10.388 | 17.1329 | 4.8098 | 34.7779 | 1.2741 | 0 | 0 | 88.8591 | St. James_101011_Wall.Regs_Roof.Basecase_Floor.Regs_Glazing.Basecase_Rooflights.Regs_Airtightness.Regs | Baseline VRF Heating & Cooling | ASHP for DHW | Lighting STD lux LED fittings | Lighting Basic Controls | Plug loads low energy | Hybrid Cool phase | Baseline Renew
St. James_101011_Wall.Regs_Roof.Basecase_Floor.Regs_Glazing.Basecase_Rooflights.Regs_Airtightness.Regs.SYS_VRF_01B.SYS_ASHP_04.SYS_LTG_02.SYS_LTG_CON_02.SYS_PLUG_02.SYS_Vent_02.SYS_PV_02 | 19.9767 | 0.49964 | 10.388 | 17.1329 | 4.8098 | 34.7779 | 1.2741 | -0.27843 | 0 | 88.5807 | St. James_101011_Wall.Regs_Roof.Basecase_Floor.Regs_Glazing.Basecase_Rooflights.Regs_Airtightness.Regs | Baseline VRF Heating & Cooling | ASHP for DHW | Lighting STD lux LED fittings | Lighting Basic Controls | Plug loads low energy | Hybrid Cool phase | PV efficiency 20
St. James_101011_Wall.Regs_Roof.Basecase_Floor.Regs_Glazing.Basecase_Rooflights.Regs_Airtightness.Regs.SYS_VRF_01B.SYS_ASHP_04.SYS_LTG_02.SYS_LTG_CON_02.SYS_PLUG_02.SYS_Vent_01.SYS_PV_01 | 19.9767 | 0.49964 | 10.388 | 17.1329 | 4.8098 | 36.7706 | 6.2203 | 0 | 0 | 95.798 | St. James_101011_Wall.Regs_Roof.Basecase_Floor.Regs_Glazing.Basecase_Rooflights.Regs_Airtightness.Regs | Baseline VRF Heating & Cooling | ASHP for DHW | Lighting STD lux LED fittings | Lighting Basic Controls | Plug loads low energy | Baseline MVHR + AHU | Baseline Renew
St. James_101011_Wall.Regs_Roof.Basecase_Floor.Regs_Glazing.Basecase_Rooflights.Regs_Airtightness.Regs.SYS_VRF_01B.SYS_ASHP_04.SYS_LTG_02.SYS_LTG_CON_02.SYS_PLUG_02.SYS_Vent_01.SYS_PV_02 | 19.9767 | 0.49964 | 10.388 | 17.1329 | 4.8098 | 36.7706 | 6.2203 | -0.27843 | 0 | 95.5196 | St. James_101011_Wall.Regs_Roof.Basecase_Floor.Regs_Glazing.Basecase_Rooflights.Regs_Airtightness.Regs | Baseline VRF Heating & Cooling | ASHP for DHW | Lighting STD lux LED fittings | Lighting Basic Controls | Plug loads low energy | Baseline MVHR + AHU | PV efficiency 20
St. James_101011_Wall.Regs_Roof.Basecase_Floor.Regs_Glazing.Basecase_Rooflights.Regs_Airtightness.Regs.SYS_ASHP_03.SYS_DHW_01.SYS_LTG_01.SYS_LTG_CON_01.SYS_PLUG_01.SYS_Vent_02.SYS_PV_01 | 22.8259 | 0.3837 | 26.8841 | 28.0868 | 15.4132 | 34.7779 | 1.2741 | 0 | 0 | 129.6457 | St. James_101011_Wall.Regs_Roof.Basecase_Floor.Regs_Glazing.Basecase_Rooflights.Regs_Airtightness.Regs | ASHP Heating & Cooling | Baseline POU direct DHW Elec Heaters | Lighting baseline | Lighting Baseline Controls | Plug loads standard | Hybrid Cool phase | Baseline Renew
St. James_101011_Wall.Regs_Roof.Basecase_Floor.Regs_Glazing.Basecase_Rooflights.Regs_Airtightness.Regs.SYS_ASHP_03.SYS_DHW_01.SYS_LTG_01.SYS_LTG_CON_01.SYS_PLUG_01.SYS_Vent_02.SYS_PV_02 | 22.8259 | 0.3837 | 26.8841 | 28.0868 | 15.4132 | 34.7779 | 1.2741 | -0.27843 | 0 | 129.3672 | St. James_101011_Wall.Regs_Roof.Basecase_Floor.Regs_Glazing.Basecase_Rooflights.Regs_Airtightness.Regs | ASHP Heating & Cooling | Baseline POU direct DHW Elec Heaters | Lighting baseline | Lighting Baseline Controls | Plug loads standard | Hybrid Cool phase | PV efficiency 20
St. James_101011_Wall.Regs_Roof.Basecase_Floor.Regs_Glazing.Basecase_Rooflights.Regs_Airtightness.Regs.SYS_ASHP_03.SYS_DHW_01.SYS_LTG_01.SYS_LTG_CON_01.SYS_PLUG_01.SYS_Vent_01.SYS_PV_01 | 22.8259 | 0.3837 | 26.8841 | 28.0868 | 15.4132 | 36.7706 | 6.2203 | 0 | 0 | 136.5846 | St. James_101011_Wall.Regs_Roof.Basecase_Floor.Regs_Glazing.Basecase_Rooflights.Regs_Airtightness.Regs | ASHP Heating & Cooling | Baseline POU direct DHW Elec Heaters | Lighting baseline | Lighting Baseline Controls | Plug loads standard | Baseline MVHR + AHU | Baseline Renew
St. James_101011_Wall.Regs_Roof.Basecase_Floor.Regs_Glazing.Basecase_Rooflights.Regs_Airtightness.Regs.SYS_ASHP_03.SYS_DHW_01.SYS_LTG_01.SYS_LTG_CON_01.SYS_PLUG_01.SYS_Vent_01.SYS_PV_02 | 22.8259 | 0.3837 | 26.8841 | 28.0868 | 15.4132 | 36.7706 | 6.2203 | -0.27843 | 0 | 136.3062 | St. James_101011_Wall.Regs_Roof.Basecase_Floor.Regs_Glazing.Basecase_Rooflights.Regs_Airtightness.Regs | ASHP Heating & Cooling | Baseline POU direct DHW Elec Heaters | Lighting baseline | Lighting Baseline Controls | Plug loads standard | Baseline MVHR + AHU | PV efficiency 20
St. James_101011_Wall.Regs_Roof.Basecase_Floor.Regs_Glazing.Basecase_Rooflights.Regs_Airtightness.Regs.SYS_ASHP_03.SYS_DHW_01.SYS_LTG_01.SYS_LTG_CON_01.SYS_PLUG_02.SYS_Vent_02.SYS_PV_01 | 22.8259 | 0.3837 | 26.8841 | 17.1329 | 15.4132 | 34.7779 | 1.2741 | 0 | 0 | 118.6918 | St. James_101011_Wall.Regs_Roof.Basecase_Floor.Regs_Glazing.Basecase_Rooflights.Regs_Airtightness.Regs | ASHP Heating & Cooling | Baseline POU direct DHW Elec Heaters | Lighting baseline | Lighting Baseline Controls | Plug loads low energy | Hybrid Cool phase | Baseline Renew
St. James_101011_Wall.Regs_Roof.Basecase_Floor.Regs_Glazing.Basecase_Rooflights.Regs_Airtightness.Regs.SYS_ASHP_03.SYS_DHW_01.SYS_LTG_01.SYS_LTG_CON_01.SYS_PLUG_02.SYS_Vent_02.SYS_PV_02 | 22.8259 | 0.3837 | 26.8841 | 17.1329 | 15.4132 | 34.7779 | 1.2741 | -0.27843 | 0 | 118.4134 | St. James_101011_Wall.Regs_Roof.Basecase_Floor.Regs_Glazing.Basecase_Rooflights.Regs_Airtightness.Regs | ASHP Heating & Cooling | Baseline POU direct DHW Elec Heaters | Lighting baseline | Lighting Baseline Controls | Plug loads low energy | Hybrid Cool phase | PV efficiency 20
St. James_101011_Wall.Regs_Roof.Basecase_Floor.Regs_Glazing.Basecase_Rooflights.Regs_Airtightness.Regs.SYS_ASHP_03.SYS_DHW_01.SYS_LTG_01.SYS_LTG_CON_01.SYS_PLUG_02.SYS_Vent_01.SYS_PV_01 | 22.8259 | 0.3837 | 26.8841 | 17.1329 | 15.4132 | 36.7706 | 6.2203 | 0 | 0 | 125.6307 | St. James_101011_Wall.Regs_Roof.Basecase_Floor.Regs_Glazing.Basecase_Rooflights.Regs_Airtightness.Regs | ASHP Heating & Cooling | Baseline POU direct DHW Elec Heaters | Lighting baseline | Lighting Baseline Controls | Plug loads low energy | Baseline MVHR + AHU | Baseline Renew
St. James_101011_Wall.Regs_Roof.Basecase_Floor.Regs_Glazing.Basecase_Rooflights.Regs_Airtightness.Regs.SYS_ASHP_03.SYS_DHW_01.SYS_LTG_01.SYS_LTG_CON_01.SYS_PLUG_02.SYS_Vent_01.SYS_PV_02 | 22.8259 | 0.3837 | 26.8841 | 17.1329 | 15.4132 | 36.7706 | 6.2203 | -0.27843 | 0 | 125.3523 | St. James_101011_Wall.Regs_Roof.Basecase_Floor.Regs_Glazing.Basecase_Rooflights.Regs_Airtightness.Regs | ASHP Heating & Cooling | Baseline POU direct DHW Elec Heaters | Lighting baseline | Lighting Baseline Controls | Plug loads low energy | Baseline MVHR + AHU | PV efficiency 20
St. James_101011_Wall.Regs_Roof.Basecase_Floor.Regs_Glazing.Basecase_Rooflights.Regs_Airtightness.Regs.SYS_ASHP_03.SYS_DHW_01.SYS_LTG_01.SYS_LTG_CON_02.SYS_PLUG_01.SYS_Vent_02.SYS_PV_01 | 22.8259 | 0.3837 | 24.7333 | 28.0868 | 15.4132 | 34.7779 | 1.2741 | 0 | 0 | 127.4949 | St. James_101011_Wall.Regs_Roof.Basecase_Floor.Regs_Glazing.Basecase_Rooflights.Regs_Airtightness.Regs | ASHP Heating & Cooling | Baseline POU direct DHW Elec Heaters | Lighting baseline | Lighting Basic Controls | Plug loads standard | Hybrid Cool phase | Baseline Renew
St. James_101011_Wall.Regs_Roof.Basecase_Floor.Regs_Glazing.Basecase_Rooflights.Regs_Airtightness.Regs.SYS_ASHP_03.SYS_DHW_01.SYS_LTG_01.SYS_LTG_CON_02.SYS_PLUG_01.SYS_Vent_02.SYS_PV_02 | 22.8259 | 0.3837 | 24.7333 | 28.0868 | 15.4132 | 34.7779 | 1.2741 | -0.27843 | 0 | 127.2165 | St. James_101011_Wall.Regs_Roof.Basecase_Floor.Regs_Glazing.Basecase_Rooflights.Regs_Airtightness.Regs | ASHP Heating & Cooling | Baseline POU direct DHW Elec Heaters | Lighting baseline | Lighting Basic Controls | Plug loads standard | Hybrid Cool phase | PV efficiency 20
St. James_101011_Wall.Regs_Roof.Basecase_Floor.Regs_Glazing.Basecase_Rooflights.Regs_Airtightness.Regs.SYS_ASHP_03.SYS_DHW_01.SYS_LTG_01.SYS_LTG_CON_02.SYS_PLUG_01.SYS_Vent_01.SYS_PV_01 | 22.8259 | 0.3837 | 24.7333 | 28.0868 | 15.4132 | 36.7706 | 6.2203 | 0 | 0 | 134.4339 | St. James_101011_Wall.Regs_Roof.Basecase_Floor.Regs_Glazing.Basecase_Rooflights.Regs_Airtightness.Regs | ASHP Heating & Cooling | Baseline POU direct DHW Elec Heaters | Lighting baseline | Lighting Basic Controls | Plug loads standard | Baseline MVHR + AHU | Baseline Renew
St. James_101011_Wall.Regs_Roof.Basecase_Floor.Regs_Glazing.Basecase_Rooflights.Regs_Airtightness.Regs.SYS_ASHP_03.SYS_DHW_01.SYS_LTG_01.SYS_LTG_CON_02.SYS_PLUG_01.SYS_Vent_01.SYS_PV_02 | 22.8259 | 0.3837 | 24.7333 | 28.0868 | 15.4132 | 36.7706 | 6.2203 | -0.27843 | 0 | 134.1554 | St. James_101011_Wall.Regs_Roof.Basecase_Floor.Regs_Glazing.Basecase_Rooflights.Regs_Airtightness.Regs | ASHP Heating & Cooling | Baseline POU direct DHW Elec Heaters | Lighting baseline | Lighting Basic Controls | Plug loads standard | Baseline MVHR + AHU | PV efficiency 20
St. James_101011_Wall.Regs_Roof.Basecase_Floor.Regs_Glazing.Basecase_Rooflights.Regs_Airtightness.Regs.SYS_ASHP_03.SYS_DHW_01.SYS_LTG_01.SYS_LTG_CON_02.SYS_PLUG_02.SYS_Vent_02.SYS_PV_01 | 22.8259 | 0.3837 | 24.7333 | 17.1329 | 15.4132 | 34.7779 | 1.2741 | 0 | 0 | 116.5411 | St. James_101011_Wall.Regs_Roof.Basecase_Floor.Regs_Glazing.Basecase_Rooflights.Regs_Airtightness.Regs | ASHP Heating & Cooling | Baseline POU direct DHW Elec Heaters | Lighting baseline | Lighting Basic Controls | Plug loads low energy | Hybrid Cool phase | Baseline Renew
St. James_101011_Wall.Regs_Roof.Basecase_Floor.Regs_Glazing.Basecase_Rooflights.Regs_Airtightness.Regs.SYS_ASHP_03.SYS_DHW_01.SYS_LTG_01.SYS_LTG_CON_02.SYS_PLUG_02.SYS_Vent_02.SYS_PV_02 | 22.8259 | 0.3837 | 24.7333 | 17.1329 | 15.4132 | 34.7779 | 1.2741 | -0.27843 | 0 | 116.2627 | St. James_101011_Wall.Regs_Roof.Basecase_Floor.Regs_Glazing.Basecase_Rooflights.Regs_Airtightness.Regs | ASHP Heating & Cooling | Baseline POU direct DHW Elec Heaters | Lighting baseline | Lighting Basic Controls | Plug loads low energy | Hybrid Cool phase | PV efficiency 20
St. James_101011_Wall.Regs_Roof.Basecase_Floor.Regs_Glazing.Basecase_Rooflights.Regs_Airtightness.Regs.SYS_ASHP_03.SYS_DHW_01.SYS_LTG_01.SYS_LTG_CON_02.SYS_PLUG_02.SYS_Vent_01.SYS_PV_01 | 22.8259 | 0.3837 | 24.7333 | 17.1329 | 15.4132 | 36.7706 | 6.2203 | 0 | 0 | 123.48 | St. James_101011_Wall.Regs_Roof.Basecase_Floor.Regs_Glazing.Basecase_Rooflights.Regs_Airtightness.Regs | ASHP Heating & Cooling | Baseline POU direct DHW Elec Heaters | Lighting baseline | Lighting Basic Controls | Plug loads low energy | Baseline MVHR + AHU | Baseline Renew
St. James_101011_Wall.Regs_Roof.Basecase_Floor.Regs_Glazing.Basecase_Rooflights.Regs_Airtightness.Regs.SYS_ASHP_03.SYS_DHW_01.SYS_LTG_01.SYS_LTG_CON_02.SYS_PLUG_02.SYS_Vent_01.SYS_PV_02 | 22.8259 | 0.3837 | 24.7333 | 17.1329 | 15.4132 | 36.7706 | 6.2203 | -0.27843 | 0 | 123.2016 | St. James_101011_Wall.Regs_Roof.Basecase_Floor.Regs_Glazing.Basecase_Rooflights.Regs_Airtightness.Regs | ASHP Heating & Cooling | Baseline POU direct DHW Elec Heaters | Lighting baseline | Lighting Basic Controls | Plug loads low energy | Baseline MVHR + AHU | PV efficiency 20
St. James_101011_Wall.Regs_Roof.Basecase_Floor.Regs_Glazing.Basecase_Rooflights.Regs_Airtightness.Regs.SYS_ASHP_03.SYS_DHW_01.SYS_LTG_02.SYS_LTG_CON_01.SYS_PLUG_01.SYS_Vent_02.SYS_PV_01 | 22.8259 | 0.3837 | 11.2913 | 28.0868 | 15.4132 | 34.7779 | 1.2741 | 0 | 0 | 114.0529 | St. James_101011_Wall.Regs_Roof.Basecase_Floor.Regs_Glazing.Basecase_Rooflights.Regs_Airtightness.Regs | ASHP Heating & Cooling | Baseline POU direct DHW Elec Heaters | Lighting STD lux LED fittings | Lighting Baseline Controls | Plug loads standard | Hybrid Cool phase | Baseline Renew
St. James_101011_Wall.Regs_Roof.Basecase_Floor.Regs_Glazing.Basecase_Rooflights.Regs_Airtightness.Regs.SYS_ASHP_03.SYS_DHW_01.SYS_LTG_02.SYS_LTG_CON_01.SYS_PLUG_01.SYS_Vent_02.SYS_PV_02 | 22.8259 | 0.3837 | 11.2913 | 28.0868 | 15.4132 | 34.7779 | 1.2741 | -0.27843 | 0 | 113.7745 | St. James_101011_Wall.Regs_Roof.Basecase_Floor.Regs_Glazing.Basecase_Rooflights.Regs_Airtightness.Regs | ASHP Heating & Cooling | Baseline POU direct DHW Elec Heaters | Lighting STD lux LED fittings | Lighting Baseline Controls | Plug loads standard | Hybrid Cool phase | PV efficiency 20
St. James_101011_Wall.Regs_Roof.Basecase_Floor.Regs_Glazing.Basecase_Rooflights.Regs_Airtightness.Regs.SYS_ASHP_03.SYS_DHW_01.SYS_LTG_02.SYS_LTG_CON_01.SYS_PLUG_01.SYS_Vent_01.SYS_PV_01 | 22.8259 | 0.3837 | 11.2913 | 28.0868 | 15.4132 | 36.7706 | 6.2203 | 0 | 0 | 120.9918 | St. James_101011_Wall.Regs_Roof.Basecase_Floor.Regs_Glazing.Basecase_Rooflights.Regs_Airtightness.Regs | ASHP Heating & Cooling | Baseline POU direct DHW Elec Heaters | Lighting STD lux LED fittings | Lighting Baseline Controls | Plug loads standard | Baseline MVHR + AHU | Baseline Renew
St. James_101011_Wall.Regs_Roof.Basecase_Floor.Regs_Glazing.Basecase_Rooflights.Regs_Airtightness.Regs.SYS_ASHP_03.SYS_DHW_01.SYS_LTG_02.SYS_LTG_CON_01.SYS_PLUG_01.SYS_Vent_01.SYS_PV_02 | 22.8259 | 0.3837 | 11.2913 | 28.0868 | 15.4132 | 36.7706 | 6.2203 | -0.27843 | 0 | 120.7134 | St. James_101011_Wall.Regs_Roof.Basecase_Floor.Regs_Glazing.Basecase_Rooflights.Regs_Airtightness.Regs | ASHP Heating & Cooling | Baseline POU direct DHW Elec Heaters | Lighting STD lux LED fittings | Lighting Baseline Controls | Plug loads standard | Baseline MVHR + AHU | PV efficiency 20
St. James_101011_Wall.Regs_Roof.Basecase_Floor.Regs_Glazing.Basecase_Rooflights.Regs_Airtightness.Regs.SYS_ASHP_03.SYS_DHW_01.SYS_LTG_02.SYS_LTG_CON_01.SYS_PLUG_02.SYS_Vent_02.SYS_PV_01 | 22.8259 | 0.3837 | 11.2913 | 17.1329 | 15.4132 | 34.7779 | 1.2741 | 0 | 0 | 103.099 | St. James_101011_Wall.Regs_Roof.Basecase_Floor.Regs_Glazing.Basecase_Rooflights.Regs_Airtightness.Regs | ASHP Heating & Cooling | Baseline POU direct DHW Elec Heaters | Lighting STD lux LED fittings | Lighting Baseline Controls | Plug loads low energy | Hybrid Cool phase | Baseline Renew
St. James_101011_Wall.Regs_Roof.Basecase_Floor.Regs_Glazing.Basecase_Rooflights.Regs_Airtightness.Regs.SYS_ASHP_03.SYS_DHW_01.SYS_LTG_02.SYS_LTG_CON_01.SYS_PLUG_02.SYS_Vent_02.SYS_PV_02 | 22.8259 | 0.3837 | 11.2913 | 17.1329 | 15.4132 | 34.7779 | 1.2741 | -0.27843 | 0 | 102.8206 | St. James_101011_Wall.Regs_Roof.Basecase_Floor.Regs_Glazing.Basecase_Rooflights.Regs_Airtightness.Regs | ASHP Heating & Cooling | Baseline POU direct DHW Elec Heaters | Lighting STD lux LED fittings | Lighting Baseline Controls | Plug loads low energy | Hybrid Cool phase | PV efficiency 20
St. James_101011_Wall.Regs_Roof.Basecase_Floor.Regs_Glazing.Basecase_Rooflights.Regs_Airtightness.Regs.SYS_ASHP_03.SYS_DHW_01.SYS_LTG_02.SYS_LTG_CON_01.SYS_PLUG_02.SYS_Vent_01.SYS_PV_01 | 22.8259 | 0.3837 | 11.2913 | 17.1329 | 15.4132 | 36.7706 | 6.2203 | 0 | 0 | 110.038 | St. James_101011_Wall.Regs_Roof.Basecase_Floor.Regs_Glazing.Basecase_Rooflights.Regs_Airtightness.Regs | ASHP Heating & Cooling | Baseline POU direct DHW Elec Heaters | Lighting STD lux LED fittings | Lighting Baseline Controls | Plug loads low energy | Baseline MVHR + AHU | Baseline Renew
St. James_101011_Wall.Regs_Roof.Basecase_Floor.Regs_Glazing.Basecase_Rooflights.Regs_Airtightness.Regs.SYS_ASHP_03.SYS_DHW_01.SYS_LTG_02.SYS_LTG_CON_01.SYS_PLUG_02.SYS_Vent_01.SYS_PV_02 | 22.8259 | 0.3837 | 11.2913 | 17.1329 | 15.4132 | 36.7706 | 6.2203 | -0.27843 | 0 | 109.7596 | St. James_101011_Wall.Regs_Roof.Basecase_Floor.Regs_Glazing.Basecase_Rooflights.Regs_Airtightness.Regs | ASHP Heating & Cooling | Baseline POU direct DHW Elec Heaters | Lighting STD lux LED fittings | Lighting Baseline Controls | Plug loads low energy | Baseline MVHR + AHU | PV efficiency 20
St. James_101011_Wall.Regs_Roof.Basecase_Floor.Regs_Glazing.Basecase_Rooflights.Regs_Airtightness.Regs.SYS_ASHP_03.SYS_DHW_01.SYS_LTG_02.SYS_LTG_CON_02.SYS_PLUG_01.SYS_Vent_02.SYS_PV_01 | 22.8259 | 0.3837 | 10.388 | 28.0868 | 15.4132 | 34.7779 | 1.2741 | 0 | 0 | 113.1496 | St. James_101011_Wall.Regs_Roof.Basecase_Floor.Regs_Glazing.Basecase_Rooflights.Regs_Airtightness.Regs | ASHP Heating & Cooling | Baseline POU direct DHW Elec Heaters | Lighting STD lux LED fittings | Lighting Basic Controls | Plug loads standard | Hybrid Cool phase | Baseline Renew
St. James_101011_Wall.Regs_Roof.Basecase_Floor.Regs_Glazing.Basecase_Rooflights.Regs_Airtightness.Regs.SYS_ASHP_03.SYS_DHW_01.SYS_LTG_02.SYS_LTG_CON_02.SYS_PLUG_01.SYS_Vent_02.SYS_PV_02 | 22.8259 | 0.3837 | 10.388 | 28.0868 | 15.4132 | 34.7779 | 1.2741 | -0.27843 | 0 | 112.8712 | St. James_101011_Wall.Regs_Roof.Basecase_Floor.Regs_Glazing.Basecase_Rooflights.Regs_Airtightness.Regs | ASHP Heating & Cooling | Baseline POU direct DHW Elec Heaters | Lighting STD lux LED fittings | Lighting Basic Controls | Plug loads standard | Hybrid Cool phase | PV efficiency 20
St. James_101011_Wall.Regs_Roof.Basecase_Floor.Regs_Glazing.Basecase_Rooflights.Regs_Airtightness.Regs.SYS_ASHP_03.SYS_DHW_01.SYS_LTG_02.SYS_LTG_CON_02.SYS_PLUG_01.SYS_Vent_01.SYS_PV_01 | 22.8259 | 0.3837 | 10.388 | 28.0868 | 15.4132 | 36.7706 | 6.2203 | 0 | 0 | 120.0885 | St. James_101011_Wall.Regs_Roof.Basecase_Floor.Regs_Glazing.Basecase_Rooflights.Regs_Airtightness.Regs | ASHP Heating & Cooling | Baseline POU direct DHW Elec Heaters | Lighting STD lux LED fittings | Lighting Basic Controls | Plug loads standard | Baseline MVHR + AHU | Baseline Renew
St. James_101011_Wall.Regs_Roof.Basecase_Floor.Regs_Glazing.Basecase_Rooflights.Regs_Airtightness.Regs.SYS_ASHP_03.SYS_DHW_01.SYS_LTG_02.SYS_LTG_CON_02.SYS_PLUG_01.SYS_Vent_01.SYS_PV_02 | 22.8259 | 0.3837 | 10.388 | 28.0868 | 15.4132 | 36.7706 | 6.2203 | -0.27843 | 0 | 119.8101 | St. James_101011_Wall.Regs_Roof.Basecase_Floor.Regs_Glazing.Basecase_Rooflights.Regs_Airtightness.Regs | ASHP Heating & Cooling | Baseline POU direct DHW Elec Heaters | Lighting STD lux LED fittings | Lighting Basic Controls | Plug loads standard | Baseline MVHR + AHU | PV efficiency 20
St. James_101011_Wall.Regs_Roof.Basecase_Floor.Regs_Glazing.Basecase_Rooflights.Regs_Airtightness.Regs.SYS_ASHP_03.SYS_DHW_01.SYS_LTG_02.SYS_LTG_CON_02.SYS_PLUG_02.SYS_Vent_02.SYS_PV_01 | 22.8259 | 0.3837 | 10.388 | 17.1329 | 15.4132 | 34.7779 | 1.2741 | 0 | 0 | 102.1957 | St. James_101011_Wall.Regs_Roof.Basecase_Floor.Regs_Glazing.Basecase_Rooflights.Regs_Airtightness.Regs | ASHP Heating & Cooling | Baseline POU direct DHW Elec Heaters | Lighting STD lux LED fittings | Lighting Basic Controls | Plug loads low energy | Hybrid Cool phase | Baseline Renew
St. James_101011_Wall.Regs_Roof.Basecase_Floor.Regs_Glazing.Basecase_Rooflights.Regs_Airtightness.Regs.SYS_ASHP_03.SYS_DHW_01.SYS_LTG_02.SYS_LTG_CON_02.SYS_PLUG_02.SYS_Vent_02.SYS_PV_02 | 22.8259 | 0.3837 | 10.388 | 17.1329 | 15.4132 | 34.7779 | 1.2741 | -0.27843 | 0 | 101.9173 | St. James_101011_Wall.Regs_Roof.Basecase_Floor.Regs_Glazing.Basecase_Rooflights.Regs_Airtightness.Regs | ASHP Heating & Cooling | Baseline POU direct DHW Elec Heaters | Lighting STD lux LED fittings | Lighting Basic Controls | Plug loads low energy | Hybrid Cool phase | PV efficiency 20
St. James_101011_Wall.Regs_Roof.Basecase_Floor.Regs_Glazing.Basecase_Rooflights.Regs_Airtightness.Regs.SYS_ASHP_03.SYS_DHW_01.SYS_LTG_02.SYS_LTG_CON_02.SYS_PLUG_02.SYS_Vent_01.SYS_PV_01 | 22.8259 | 0.3837 | 10.388 | 17.1329 | 15.4132 | 36.7706 | 6.2203 | 0 | 0 | 109.1347 | St. James_101011_Wall.Regs_Roof.Basecase_Floor.Regs_Glazing.Basecase_Rooflights.Regs_Airtightness.Regs | ASHP Heating & Cooling | Baseline POU direct DHW Elec Heaters | Lighting STD lux LED fittings | Lighting Basic Controls | Plug loads low energy | Baseline MVHR + AHU | Baseline Renew
St. James_101011_Wall.Regs_Roof.Basecase_Floor.Regs_Glazing.Basecase_Rooflights.Regs_Airtightness.Regs.SYS_ASHP_03.SYS_DHW_01.SYS_LTG_02.SYS_LTG_CON_02.SYS_PLUG_02.SYS_Vent_01.SYS_PV_02 | 22.8259 | 0.3837 | 10.388 | 17.1329 | 15.4132 | 36.7706 | 6.2203 | -0.27843 | 0 | 108.8563 | St. James_101011_Wall.Regs_Roof.Basecase_Floor.Regs_Glazing.Basecase_Rooflights.Regs_Airtightness.Regs | ASHP Heating & Cooling | Baseline POU direct DHW Elec Heaters | Lighting STD lux LED fittings | Lighting Basic Controls | Plug loads low energy | Baseline MVHR + AHU | PV efficiency 20
St. James_101011_Wall.Regs_Roof.Basecase_Floor.Regs_Glazing.Basecase_Rooflights.Regs_Airtightness.Regs.SYS_ASHP_03.SYS_ASHP_04.SYS_LTG_01.SYS_LTG_CON_01.SYS_PLUG_01.SYS_Vent_02.SYS_PV_01 | 22.8259 | 0.3837 | 26.8841 | 28.0868 | 4.8098 | 34.7779 | 1.2741 | 0 | 0 | 119.0423 | St. James_101011_Wall.Regs_Roof.Basecase_Floor.Regs_Glazing.Basecase_Rooflights.Regs_Airtightness.Regs | ASHP Heating & Cooling | ASHP for DHW | Lighting baseline | Lighting Baseline Controls | Plug loads standard | Hybrid Cool phase | Baseline Renew
St. James_101011_Wall.Regs_Roof.Basecase_Floor.Regs_Glazing.Basecase_Rooflights.Regs_Airtightness.Regs.SYS_ASHP_03.SYS_ASHP_04.SYS_LTG_01.SYS_LTG_CON_01.SYS_PLUG_01.SYS_Vent_02.SYS_PV_02 | 22.8259 | 0.3837 | 26.8841 | 28.0868 | 4.8098 | 34.7779 | 1.2741 | -0.27843 | 0 | 118.7639 | St. James_101011_Wall.Regs_Roof.Basecase_Floor.Regs_Glazing.Basecase_Rooflights.Regs_Airtightness.Regs | ASHP Heating & Cooling | ASHP for DHW | Lighting baseline | Lighting Baseline Controls | Plug loads standard | Hybrid Cool phase | PV efficiency 20
St. James_101011_Wall.Regs_Roof.Basecase_Floor.Regs_Glazing.Basecase_Rooflights.Regs_Airtightness.Regs.SYS_ASHP_03.SYS_ASHP_04.SYS_LTG_01.SYS_LTG_CON_01.SYS_PLUG_01.SYS_Vent_01.SYS_PV_01 | 22.8259 | 0.3837 | 26.8841 | 28.0868 | 4.8098 | 36.7706 | 6.2203 | 0 | 0 | 125.9813 | St. James_101011_Wall.Regs_Roof.Basecase_Floor.Regs_Glazing.Basecase_Rooflights.Regs_Airtightness.Regs | ASHP Heating & Cooling | ASHP for DHW | Lighting baseline | Lighting Baseline Controls | Plug loads standard | Baseline MVHR + AHU | Baseline Renew
St. James_101011_Wall.Regs_Roof.Basecase_Floor.Regs_Glazing.Basecase_Rooflights.Regs_Airtightness.Regs.SYS_ASHP_03.SYS_ASHP_04.SYS_LTG_01.SYS_LTG_CON_01.SYS_PLUG_01.SYS_Vent_01.SYS_PV_02 | 22.8259 | 0.3837 | 26.8841 | 28.0868 | 4.8098 | 36.7706 | 6.2203 | -0.27843 | 0 | 125.7028 | St. James_101011_Wall.Regs_Roof.Basecase_Floor.Regs_Glazing.Basecase_Rooflights.Regs_Airtightness.Regs | ASHP Heating & Cooling | ASHP for DHW | Lighting baseline | Lighting Baseline Controls | Plug loads standard | Baseline MVHR + AHU | PV efficiency 20
St. James_101011_Wall.Regs_Roof.Basecase_Floor.Regs_Glazing.Basecase_Rooflights.Regs_Airtightness.Regs.SYS_ASHP_03.SYS_ASHP_04.SYS_LTG_01.SYS_LTG_CON_01.SYS_PLUG_02.SYS_Vent_02.SYS_PV_01 | 22.8259 | 0.3837 | 26.8841 | 17.1329 | 4.8098 | 34.7779 | 1.2741 | 0 | 0 | 108.0885 | St. James_101011_Wall.Regs_Roof.Basecase_Floor.Regs_Glazing.Basecase_Rooflights.Regs_Airtightness.Regs | ASHP Heating & Cooling | ASHP for DHW | Lighting baseline | Lighting Baseline Controls | Plug loads low energy | Hybrid Cool phase | Baseline Renew
St. James_101011_Wall.Regs_Roof.Basecase_Floor.Regs_Glazing.Basecase_Rooflights.Regs_Airtightness.Regs.SYS_ASHP_03.SYS_ASHP_04.SYS_LTG_01.SYS_LTG_CON_01.SYS_PLUG_02.SYS_Vent_02.SYS_PV_02 | 22.8259 | 0.3837 | 26.8841 | 17.1329 | 4.8098 | 34.7779 | 1.2741 | -0.27843 | 0 | 107.8101 | St. James_101011_Wall.Regs_Roof.Basecase_Floor.Regs_Glazing.Basecase_Rooflights.Regs_Airtightness.Regs | ASHP Heating & Cooling | ASHP for DHW | Lighting baseline | Lighting Baseline Controls | Plug loads low energy | Hybrid Cool phase | PV efficiency 20
St. James_101011_Wall.Regs_Roof.Basecase_Floor.Regs_Glazing.Basecase_Rooflights.Regs_Airtightness.Regs.SYS_ASHP_03.SYS_ASHP_04.SYS_LTG_01.SYS_LTG_CON_01.SYS_PLUG_02.SYS_Vent_01.SYS_PV_01 | 22.8259 | 0.3837 | 26.8841 | 17.1329 | 4.8098 | 36.7706 | 6.2203 | 0 | 0 | 115.0274 | St. James_101011_Wall.Regs_Roof.Basecase_Floor.Regs_Glazing.Basecase_Rooflights.Regs_Airtightness.Regs | ASHP Heating & Cooling | ASHP for DHW | Lighting baseline | Lighting Baseline Controls | Plug loads low energy | Baseline MVHR + AHU | Baseline Renew
St. James_101011_Wall.Regs_Roof.Basecase_Floor.Regs_Glazing.Basecase_Rooflights.Regs_Airtightness.Regs.SYS_ASHP_03.SYS_ASHP_04.SYS_LTG_01.SYS_LTG_CON_01.SYS_PLUG_02.SYS_Vent_01.SYS_PV_02 | 22.8259 | 0.3837 | 26.8841 | 17.1329 | 4.8098 | 36.7706 | 6.2203 | -0.27843 | 0 | 114.749 | St. James_101011_Wall.Regs_Roof.Basecase_Floor.Regs_Glazing.Basecase_Rooflights.Regs_Airtightness.Regs | ASHP Heating & Cooling | ASHP for DHW | Lighting baseline | Lighting Baseline Controls | Plug loads low energy | Baseline MVHR + AHU | PV efficiency 20
St. James_101011_Wall.Regs_Roof.Basecase_Floor.Regs_Glazing.Basecase_Rooflights.Regs_Airtightness.Regs.SYS_ASHP_03.SYS_ASHP_04.SYS_LTG_01.SYS_LTG_CON_02.SYS_PLUG_01.SYS_Vent_02.SYS_PV_01 | 22.8259 | 0.3837 | 24.7333 | 28.0868 | 4.8098 | 34.7779 | 1.2741 | 0 | 0 | 116.8916 | St. James_101011_Wall.Regs_Roof.Basecase_Floor.Regs_Glazing.Basecase_Rooflights.Regs_Airtightness.Regs | ASHP Heating & Cooling | ASHP for DHW | Lighting baseline | Lighting Basic Controls | Plug loads standard | Hybrid Cool phase | Baseline Renew
St. James_101011_Wall.Regs_Roof.Basecase_Floor.Regs_Glazing.Basecase_Rooflights.Regs_Airtightness.Regs.SYS_ASHP_03.SYS_ASHP_04.SYS_LTG_01.SYS_LTG_CON_02.SYS_PLUG_01.SYS_Vent_02.SYS_PV_02 | 22.8259 | 0.3837 | 24.7333 | 28.0868 | 4.8098 | 34.7779 | 1.2741 | -0.27843 | 0 | 116.6132 | St. James_101011_Wall.Regs_Roof.Basecase_Floor.Regs_Glazing.Basecase_Rooflights.Regs_Airtightness.Regs | ASHP Heating & Cooling | ASHP for DHW | Lighting baseline | Lighting Basic Controls | Plug loads standard | Hybrid Cool phase | PV efficiency 20
St. James_101011_Wall.Regs_Roof.Basecase_Floor.Regs_Glazing.Basecase_Rooflights.Regs_Airtightness.Regs.SYS_ASHP_03.SYS_ASHP_04.SYS_LTG_01.SYS_LTG_CON_02.SYS_PLUG_01.SYS_Vent_01.SYS_PV_01 | 22.8259 | 0.3837 | 24.7333 | 28.0868 | 4.8098 | 36.7706 | 6.2203 | 0 | 0 | 123.8305 | St. James_101011_Wall.Regs_Roof.Basecase_Floor.Regs_Glazing.Basecase_Rooflights.Regs_Airtightness.Regs | ASHP Heating & Cooling | ASHP for DHW | Lighting baseline | Lighting Basic Controls | Plug loads standard | Baseline MVHR + AHU | Baseline Renew
St. James_101011_Wall.Regs_Roof.Basecase_Floor.Regs_Glazing.Basecase_Rooflights.Regs_Airtightness.Regs.SYS_ASHP_03.SYS_ASHP_04.SYS_LTG_01.SYS_LTG_CON_02.SYS_PLUG_01.SYS_Vent_01.SYS_PV_02 | 22.8259 | 0.3837 | 24.7333 | 28.0868 | 4.8098 | 36.7706 | 6.2203 | -0.27843 | 0 | 123.5521 | St. James_101011_Wall.Regs_Roof.Basecase_Floor.Regs_Glazing.Basecase_Rooflights.Regs_Airtightness.Regs | ASHP Heating & Cooling | ASHP for DHW | Lighting baseline | Lighting Basic Controls | Plug loads standard | Baseline MVHR + AHU | PV efficiency 20
St. James_101011_Wall.Regs_Roof.Basecase_Floor.Regs_Glazing.Basecase_Rooflights.Regs_Airtightness.Regs.SYS_ASHP_03.SYS_ASHP_04.SYS_LTG_01.SYS_LTG_CON_02.SYS_PLUG_02.SYS_Vent_02.SYS_PV_01 | 22.8259 | 0.3837 | 24.7333 | 17.1329 | 4.8098 | 34.7779 | 1.2741 | 0 | 0 | 105.9378 | St. James_101011_Wall.Regs_Roof.Basecase_Floor.Regs_Glazing.Basecase_Rooflights.Regs_Airtightness.Regs | ASHP Heating & Cooling | ASHP for DHW | Lighting baseline | Lighting Basic Controls | Plug loads low energy | Hybrid Cool phase | Baseline Renew
St. James_101011_Wall.Regs_Roof.Basecase_Floor.Regs_Glazing.Basecase_Rooflights.Regs_Airtightness.Regs.SYS_ASHP_03.SYS_ASHP_04.SYS_LTG_01.SYS_LTG_CON_02.SYS_PLUG_02.SYS_Vent_02.SYS_PV_02 | 22.8259 | 0.3837 | 24.7333 | 17.1329 | 4.8098 | 34.7779 | 1.2741 | -0.27843 | 0 | 105.6593 | St. James_101011_Wall.Regs_Roof.Basecase_Floor.Regs_Glazing.Basecase_Rooflights.Regs_Airtightness.Regs | ASHP Heating & Cooling | ASHP for DHW | Lighting baseline | Lighting Basic Controls | Plug loads low energy | Hybrid Cool phase | PV efficiency 20
St. James_101011_Wall.Regs_Roof.Basecase_Floor.Regs_Glazing.Basecase_Rooflights.Regs_Airtightness.Regs.SYS_ASHP_03.SYS_ASHP_04.SYS_LTG_01.SYS_LTG_CON_02.SYS_PLUG_02.SYS_Vent_01.SYS_PV_01 | 22.8259 | 0.3837 | 24.7333 | 17.1329 | 4.8098 | 36.7706 | 6.2203 | 0 | 0 | 112.8767 | St. James_101011_Wall.Regs_Roof.Basecase_Floor.Regs_Glazing.Basecase_Rooflights.Regs_Airtightness.Regs | ASHP Heating & Cooling | ASHP for DHW | Lighting baseline | Lighting Basic Controls | Plug loads low energy | Baseline MVHR + AHU | Baseline Renew
St. James_101011_Wall.Regs_Roof.Basecase_Floor.Regs_Glazing.Basecase_Rooflights.Regs_Airtightness.Regs.SYS_ASHP_03.SYS_ASHP_04.SYS_LTG_01.SYS_LTG_CON_02.SYS_PLUG_02.SYS_Vent_01.SYS_PV_02 | 22.8259 | 0.3837 | 24.7333 | 17.1329 | 4.8098 | 36.7706 | 6.2203 | -0.27843 | 0 | 112.5983 | St. James_101011_Wall.Regs_Roof.Basecase_Floor.Regs_Glazing.Basecase_Rooflights.Regs_Airtightness.Regs | ASHP Heating & Cooling | ASHP for DHW | Lighting baseline | Lighting Basic Controls | Plug loads low energy | Baseline MVHR + AHU | PV efficiency 20
St. James_101011_Wall.Regs_Roof.Basecase_Floor.Regs_Glazing.Basecase_Rooflights.Regs_Airtightness.Regs.SYS_ASHP_03.SYS_ASHP_04.SYS_LTG_02.SYS_LTG_CON_01.SYS_PLUG_01.SYS_Vent_02.SYS_PV_01 | 22.8259 | 0.3837 | 11.2913 | 28.0868 | 4.8098 | 34.7779 | 1.2741 | 0 | 0 | 103.4496 | St. James_101011_Wall.Regs_Roof.Basecase_Floor.Regs_Glazing.Basecase_Rooflights.Regs_Airtightness.Regs | ASHP Heating & Cooling | ASHP for DHW | Lighting STD lux LED fittings | Lighting Baseline Controls | Plug loads standard | Hybrid Cool phase | Baseline Renew
St. James_101011_Wall.Regs_Roof.Basecase_Floor.Regs_Glazing.Basecase_Rooflights.Regs_Airtightness.Regs.SYS_ASHP_03.SYS_ASHP_04.SYS_LTG_02.SYS_LTG_CON_01.SYS_PLUG_01.SYS_Vent_02.SYS_PV_02 | 22.8259 | 0.3837 | 11.2913 | 28.0868 | 4.8098 | 34.7779 | 1.2741 | -0.27843 | 0 | 103.1712 | St. James_101011_Wall.Regs_Roof.Basecase_Floor.Regs_Glazing.Basecase_Rooflights.Regs_Airtightness.Regs | ASHP Heating & Cooling | ASHP for DHW | Lighting STD lux LED fittings | Lighting Baseline Controls | Plug loads standard | Hybrid Cool phase | PV efficiency 20
St. James_101011_Wall.Regs_Roof.Basecase_Floor.Regs_Glazing.Basecase_Rooflights.Regs_Airtightness.Regs.SYS_ASHP_03.SYS_ASHP_04.SYS_LTG_02.SYS_LTG_CON_01.SYS_PLUG_01.SYS_Vent_01.SYS_PV_01 | 22.8259 | 0.3837 | 11.2913 | 28.0868 | 4.8098 | 36.7706 | 6.2203 | 0 | 0 | 110.3885 | St. James_101011_Wall.Regs_Roof.Basecase_Floor.Regs_Glazing.Basecase_Rooflights.Regs_Airtightness.Regs | ASHP Heating & Cooling | ASHP for DHW | Lighting STD lux LED fittings | Lighting Baseline Controls | Plug loads standard | Baseline MVHR + AHU | Baseline Renew
St. James_101011_Wall.Regs_Roof.Basecase_Floor.Regs_Glazing.Basecase_Rooflights.Regs_Airtightness.Regs.SYS_ASHP_03.SYS_ASHP_04.SYS_LTG_02.SYS_LTG_CON_01.SYS_PLUG_01.SYS_Vent_01.SYS_PV_02 | 22.8259 | 0.3837 | 11.2913 | 28.0868 | 4.8098 | 36.7706 | 6.2203 | -0.27843 | 0 | 110.1101 | St. James_101011_Wall.Regs_Roof.Basecase_Floor.Regs_Glazing.Basecase_Rooflights.Regs_Airtightness.Regs | ASHP Heating & Cooling | ASHP for DHW | Lighting STD lux LED fittings | Lighting Baseline Controls | Plug loads standard | Baseline MVHR + AHU | PV efficiency 20
St. James_101011_Wall.Regs_Roof.Basecase_Floor.Regs_Glazing.Basecase_Rooflights.Regs_Airtightness.Regs.SYS_ASHP_03.SYS_ASHP_04.SYS_LTG_02.SYS_LTG_CON_01.SYS_PLUG_02.SYS_Vent_02.SYS_PV_01 | 22.8259 | 0.3837 | 11.2913 | 17.1329 | 4.8098 | 34.7779 | 1.2741 | 0 | 0 | 92.4957 | St. James_101011_Wall.Regs_Roof.Basecase_Floor.Regs_Glazing.Basecase_Rooflights.Regs_Airtightness.Regs | ASHP Heating & Cooling | ASHP for DHW | Lighting STD lux LED fittings | Lighting Baseline Controls | Plug loads low energy | Hybrid Cool phase | Baseline Renew
St. James_101011_Wall.Regs_Roof.Basecase_Floor.Regs_Glazing.Basecase_Rooflights.Regs_Airtightness.Regs.SYS_ASHP_03.SYS_ASHP_04.SYS_LTG_02.SYS_LTG_CON_01.SYS_PLUG_02.SYS_Vent_02.SYS_PV_02 | 22.8259 | 0.3837 | 11.2913 | 17.1329 | 4.8098 | 34.7779 | 1.2741 | -0.27843 | 0 | 92.2173 | St. James_101011_Wall.Regs_Roof.Basecase_Floor.Regs_Glazing.Basecase_Rooflights.Regs_Airtightness.Regs | ASHP Heating & Cooling | ASHP for DHW | Lighting STD lux LED fittings | Lighting Baseline Controls | Plug loads low energy | Hybrid Cool phase | PV efficiency 20
St. James_101011_Wall.Regs_Roof.Basecase_Floor.Regs_Glazing.Basecase_Rooflights.Regs_Airtightness.Regs.SYS_ASHP_03.SYS_ASHP_04.SYS_LTG_02.SYS_LTG_CON_01.SYS_PLUG_02.SYS_Vent_01.SYS_PV_01 | 22.8259 | 0.3837 | 11.2913 | 17.1329 | 4.8098 | 36.7706 | 6.2203 | 0 | 0 | 99.4347 | St. James_101011_Wall.Regs_Roof.Basecase_Floor.Regs_Glazing.Basecase_Rooflights.Regs_Airtightness.Regs | ASHP Heating & Cooling | ASHP for DHW | Lighting STD lux LED fittings | Lighting Baseline Controls | Plug loads low energy | Baseline MVHR + AHU | Baseline Renew
St. James_101011_Wall.Regs_Roof.Basecase_Floor.Regs_Glazing.Basecase_Rooflights.Regs_Airtightness.Regs.SYS_ASHP_03.SYS_ASHP_04.SYS_LTG_02.SYS_LTG_CON_01.SYS_PLUG_02.SYS_Vent_01.SYS_PV_02 | 22.8259 | 0.3837 | 11.2913 | 17.1329 | 4.8098 | 36.7706 | 6.2203 | -0.27843 | 0 | 99.1562 | St. James_101011_Wall.Regs_Roof.Basecase_Floor.Regs_Glazing.Basecase_Rooflights.Regs_Airtightness.Regs | ASHP Heating & Cooling | ASHP for DHW | Lighting STD lux LED fittings | Lighting Baseline Controls | Plug loads low energy | Baseline MVHR + AHU | PV efficiency 20
St. James_101011_Wall.Regs_Roof.Basecase_Floor.Regs_Glazing.Basecase_Rooflights.Regs_Airtightness.Regs.SYS_ASHP_03.SYS_ASHP_04.SYS_LTG_02.SYS_LTG_CON_02.SYS_PLUG_01.SYS_Vent_02.SYS_PV_01 | 22.8259 | 0.3837 | 10.388 | 28.0868 | 4.8098 | 34.7779 | 1.2741 | 0 | 0 | 102.5463 | St. James_101011_Wall.Regs_Roof.Basecase_Floor.Regs_Glazing.Basecase_Rooflights.Regs_Airtightness.Regs | ASHP Heating & Cooling | ASHP for DHW | Lighting STD lux LED fittings | Lighting Basic Controls | Plug loads standard | Hybrid Cool phase | Baseline Renew
St. James_101011_Wall.Regs_Roof.Basecase_Floor.Regs_Glazing.Basecase_Rooflights.Regs_Airtightness.Regs.SYS_ASHP_03.SYS_ASHP_04.SYS_LTG_02.SYS_LTG_CON_02.SYS_PLUG_01.SYS_Vent_02.SYS_PV_02 | 22.8259 | 0.3837 | 10.388 | 28.0868 | 4.8098 | 34.7779 | 1.2741 | -0.27843 | 0 | 102.2679 | St. James_101011_Wall.Regs_Roof.Basecase_Floor.Regs_Glazing.Basecase_Rooflights.Regs_Airtightness.Regs | ASHP Heating & Cooling | ASHP for DHW | Lighting STD lux LED fittings | Lighting Basic Controls | Plug loads standard | Hybrid Cool phase | PV efficiency 20
St. James_101011_Wall.Regs_Roof.Basecase_Floor.Regs_Glazing.Basecase_Rooflights.Regs_Airtightness.Regs.SYS_ASHP_03.SYS_ASHP_04.SYS_LTG_02.SYS_LTG_CON_02.SYS_PLUG_01.SYS_Vent_01.SYS_PV_01 | 22.8259 | 0.3837 | 10.388 | 28.0868 | 4.8098 | 36.7706 | 6.2203 | 0 | 0 | 109.4852 | St. James_101011_Wall.Regs_Roof.Basecase_Floor.Regs_Glazing.Basecase_Rooflights.Regs_Airtightness.Regs | ASHP Heating & Cooling | ASHP for DHW | Lighting STD lux LED fittings | Lighting Basic Controls | Plug loads standard | Baseline MVHR + AHU | Baseline Renew
St. James_101011_Wall.Regs_Roof.Basecase_Floor.Regs_Glazing.Basecase_Rooflights.Regs_Airtightness.Regs.SYS_ASHP_03.SYS_ASHP_04.SYS_LTG_02.SYS_LTG_CON_02.SYS_PLUG_01.SYS_Vent_01.SYS_PV_02 | 22.8259 | 0.3837 | 10.388 | 28.0868 | 4.8098 | 36.7706 | 6.2203 | -0.27843 | 0 | 109.2068 | St. James_101011_Wall.Regs_Roof.Basecase_Floor.Regs_Glazing.Basecase_Rooflights.Regs_Airtightness.Regs | ASHP Heating & Cooling | ASHP for DHW | Lighting STD lux LED fittings | Lighting Basic Controls | Plug loads standard | Baseline MVHR + AHU | PV efficiency 20
St. James_101011_Wall.Regs_Roof.Basecase_Floor.Regs_Glazing.Basecase_Rooflights.Regs_Airtightness.Regs.SYS_ASHP_03.SYS_ASHP_04.SYS_LTG_02.SYS_LTG_CON_02.SYS_PLUG_02.SYS_Vent_02.SYS_PV_01 | 22.8259 | 0.3837 | 10.388 | 17.1329 | 4.8098 | 34.7779 | 1.2741 | 0 | 0 | 91.5924 | St. James_101011_Wall.Regs_Roof.Basecase_Floor.Regs_Glazing.Basecase_Rooflights.Regs_Airtightness.Regs | ASHP Heating & Cooling | ASHP for DHW | Lighting STD lux LED fittings | Lighting Basic Controls | Plug loads low energy | Hybrid Cool phase | Baseline Renew
St. James_101011_Wall.Regs_Roof.Basecase_Floor.Regs_Glazing.Basecase_Rooflights.Regs_Airtightness.Regs.SYS_ASHP_03.SYS_ASHP_04.SYS_LTG_02.SYS_LTG_CON_02.SYS_PLUG_02.SYS_Vent_02.SYS_PV_02 | 22.8259 | 0.3837 | 10.388 | 17.1329 | 4.8098 | 34.7779 | 1.2741 | -0.27843 | 0 | 91.314 | St. James_101011_Wall.Regs_Roof.Basecase_Floor.Regs_Glazing.Basecase_Rooflights.Regs_Airtightness.Regs | ASHP Heating & Cooling | ASHP for DHW | Lighting STD lux LED fittings | Lighting Basic Controls | Plug loads low energy | Hybrid Cool phase | PV efficiency 20
St. James_101011_Wall.Regs_Roof.Basecase_Floor.Regs_Glazing.Basecase_Rooflights.Regs_Airtightness.Regs.SYS_ASHP_03.SYS_ASHP_04.SYS_LTG_02.SYS_LTG_CON_02.SYS_PLUG_02.SYS_Vent_01.SYS_PV_01 | 22.8259 | 0.3837 | 10.388 | 17.1329 | 4.8098 | 36.7706 | 6.2203 | 0 | 0 | 98.5314 | St. James_101011_Wall.Regs_Roof.Basecase_Floor.Regs_Glazing.Basecase_Rooflights.Regs_Airtightness.Regs | ASHP Heating & Cooling | ASHP for DHW | Lighting STD lux LED fittings | Lighting Basic Controls | Plug loads low energy | Baseline MVHR + AHU | Baseline Renew
St. James_101011_Wall.Regs_Roof.Basecase_Floor.Regs_Glazing.Basecase_Rooflights.Regs_Airtightness.Regs.SYS_ASHP_03.SYS_ASHP_04.SYS_LTG_02.SYS_LTG_CON_02.SYS_PLUG_02.SYS_Vent_01.SYS_PV_02 | 22.8259 | 0.3837 | 10.388 | 17.1329 | 4.8098 | 36.7706 | 6.2203 | -0.27843 | 0 | 98.2529 | St. James_101011_Wall.Regs_Roof.Basecase_Floor.Regs_Glazing.Basecase_Rooflights.Regs_Airtightness.Regs | ASHP Heating & Cooling | ASHP for DHW | Lighting STD lux LED fittings | Lighting Basic Controls | Plug loads low energy | Baseline MVHR + AHU | PV efficiency 20
St. James_100111_Wall.Regs_Roof.Basecase_Floor.Basecase_Glazing.Regs_Rooflights.Regs_Airtightness.Regs.SYS_VRF_01B.SYS_DHW_01.SYS_LTG_01.SYS_LTG_CON_01.SYS_PLUG_01.SYS_Vent_02.SYS_PV_01 | 23.0093 | 0.2075 | 26.8841 | 28.0868 | 15.4132 | 33.2278 | 1.2741 | 0 | 0 | 128.1027 | St. James_100111_Wall.Regs_Roof.Basecase_Floor.Basecase_Glazing.Regs_Rooflights.Regs_Airtightness.Regs | Baseline VRF Heating & Cooling | Baseline POU direct DHW Elec Heaters | Lighting baseline | Lighting Baseline Controls | Plug loads standard | Hybrid Cool phase | Baseline Renew
St. James_100111_Wall.Regs_Roof.Basecase_Floor.Basecase_Glazing.Regs_Rooflights.Regs_Airtightness.Regs.SYS_VRF_01B.SYS_DHW_01.SYS_LTG_01.SYS_LTG_CON_01.SYS_PLUG_01.SYS_Vent_02.SYS_PV_02 | 23.0093 | 0.2075 | 26.8841 | 28.0868 | 15.4132 | 33.2278 | 1.2741 | -0.27843 | 0 | 127.8243 | St. James_100111_Wall.Regs_Roof.Basecase_Floor.Basecase_Glazing.Regs_Rooflights.Regs_Airtightness.Regs | Baseline VRF Heating & Cooling | Baseline POU direct DHW Elec Heaters | Lighting baseline | Lighting Baseline Controls | Plug loads standard | Hybrid Cool phase | PV efficiency 20
St. James_100111_Wall.Regs_Roof.Basecase_Floor.Basecase_Glazing.Regs_Rooflights.Regs_Airtightness.Regs.SYS_VRF_01B.SYS_DHW_01.SYS_LTG_01.SYS_LTG_CON_01.SYS_PLUG_01.SYS_Vent_01.SYS_PV_01 | 23.0093 | 0.2075 | 26.8841 | 28.0868 | 15.4132 | 35.1318 | 6.2203 | 0 | 0 | 134.9528 | St. James_100111_Wall.Regs_Roof.Basecase_Floor.Basecase_Glazing.Regs_Rooflights.Regs_Airtightness.Regs | Baseline VRF Heating & Cooling | Baseline POU direct DHW Elec Heaters | Lighting baseline | Lighting Baseline Controls | Plug loads standard | Baseline MVHR + AHU | Baseline Renew
St. James_100111_Wall.Regs_Roof.Basecase_Floor.Basecase_Glazing.Regs_Rooflights.Regs_Airtightness.Regs.SYS_VRF_01B.SYS_DHW_01.SYS_LTG_01.SYS_LTG_CON_01.SYS_PLUG_01.SYS_Vent_01.SYS_PV_02 | 23.0093 | 0.2075 | 26.8841 | 28.0868 | 15.4132 | 35.1318 | 6.2203 | -0.27843 | 0 | 134.6744 | St. James_100111_Wall.Regs_Roof.Basecase_Floor.Basecase_Glazing.Regs_Rooflights.Regs_Airtightness.Regs | Baseline VRF Heating & Cooling | Baseline POU direct DHW Elec Heaters | Lighting baseline | Lighting Baseline Controls | Plug loads standard | Baseline MVHR + AHU | PV efficiency 20
St. James_100111_Wall.Regs_Roof.Basecase_Floor.Basecase_Glazing.Regs_Rooflights.Regs_Airtightness.Regs.SYS_VRF_01B.SYS_DHW_01.SYS_LTG_01.SYS_LTG_CON_01.SYS_PLUG_02.SYS_Vent_02.SYS_PV_01 | 23.0093 | 0.2075 | 26.8841 | 17.1329 | 15.4132 | 33.2278 | 1.2741 | 0 | 0 | 117.1489 | St. James_100111_Wall.Regs_Roof.Basecase_Floor.Basecase_Glazing.Regs_Rooflights.Regs_Airtightness.Regs | Baseline VRF Heating & Cooling | Baseline POU direct DHW Elec Heaters | Lighting baseline | Lighting Baseline Controls | Plug loads low energy | Hybrid Cool phase | Baseline Renew
St. James_100111_Wall.Regs_Roof.Basecase_Floor.Basecase_Glazing.Regs_Rooflights.Regs_Airtightness.Regs.SYS_VRF_01B.SYS_DHW_01.SYS_LTG_01.SYS_LTG_CON_01.SYS_PLUG_02.SYS_Vent_02.SYS_PV_02 | 23.0093 | 0.2075 | 26.8841 | 17.1329 | 15.4132 | 33.2278 | 1.2741 | -0.27843 | 0 | 116.8705 | St. James_100111_Wall.Regs_Roof.Basecase_Floor.Basecase_Glazing.Regs_Rooflights.Regs_Airtightness.Regs | Baseline VRF Heating & Cooling | Baseline POU direct DHW Elec Heaters | Lighting baseline | Lighting Baseline Controls | Plug loads low energy | Hybrid Cool phase | PV efficiency 20
St. James_100111_Wall.Regs_Roof.Basecase_Floor.Basecase_Glazing.Regs_Rooflights.Regs_Airtightness.Regs.SYS_VRF_01B.SYS_DHW_01.SYS_LTG_01.SYS_LTG_CON_01.SYS_PLUG_02.SYS_Vent_01.SYS_PV_01 | 23.0093 | 0.2075 | 26.8841 | 17.1329 | 15.4132 | 35.1318 | 6.2203 | 0 | 0 | 123.999 | St. James_100111_Wall.Regs_Roof.Basecase_Floor.Basecase_Glazing.Regs_Rooflights.Regs_Airtightness.Regs | Baseline VRF Heating & Cooling | Baseline POU direct DHW Elec Heaters | Lighting baseline | Lighting Baseline Controls | Plug loads low energy | Baseline MVHR + AHU | Baseline Renew
St. James_100111_Wall.Regs_Roof.Basecase_Floor.Basecase_Glazing.Regs_Rooflights.Regs_Airtightness.Regs.SYS_VRF_01B.SYS_DHW_01.SYS_LTG_01.SYS_LTG_CON_01.SYS_PLUG_02.SYS_Vent_01.SYS_PV_02 | 23.0093 | 0.2075 | 26.8841 | 17.1329 | 15.4132 | 35.1318 | 6.2203 | -0.27843 | 0 | 123.7206 | St. James_100111_Wall.Regs_Roof.Basecase_Floor.Basecase_Glazing.Regs_Rooflights.Regs_Airtightness.Regs | Baseline VRF Heating & Cooling | Baseline POU direct DHW Elec Heaters | Lighting baseline | Lighting Baseline Controls | Plug loads low energy | Baseline MVHR + AHU | PV efficiency 20
St. James_100111_Wall.Regs_Roof.Basecase_Floor.Basecase_Glazing.Regs_Rooflights.Regs_Airtightness.Regs.SYS_VRF_01B.SYS_DHW_01.SYS_LTG_01.SYS_LTG_CON_02.SYS_PLUG_01.SYS_Vent_02.SYS_PV_01 | 23.0093 | 0.2075 | 24.7333 | 28.0868 | 15.4132 | 33.2278 | 1.2741 | 0 | 0 | 125.952 | St. James_100111_Wall.Regs_Roof.Basecase_Floor.Basecase_Glazing.Regs_Rooflights.Regs_Airtightness.Regs | Baseline VRF Heating & Cooling | Baseline POU direct DHW Elec Heaters | Lighting baseline | Lighting Basic Controls | Plug loads standard | Hybrid Cool phase | Baseline Renew
St. James_100111_Wall.Regs_Roof.Basecase_Floor.Basecase_Glazing.Regs_Rooflights.Regs_Airtightness.Regs.SYS_VRF_01B.SYS_DHW_01.SYS_LTG_01.SYS_LTG_CON_02.SYS_PLUG_01.SYS_Vent_02.SYS_PV_02 | 23.0093 | 0.2075 | 24.7333 | 28.0868 | 15.4132 | 33.2278 | 1.2741 | -0.27843 | 0 | 125.6736 | St. James_100111_Wall.Regs_Roof.Basecase_Floor.Basecase_Glazing.Regs_Rooflights.Regs_Airtightness.Regs | Baseline VRF Heating & Cooling | Baseline POU direct DHW Elec Heaters | Lighting baseline | Lighting Basic Controls | Plug loads standard | Hybrid Cool phase | PV efficiency 20
St. James_100111_Wall.Regs_Roof.Basecase_Floor.Basecase_Glazing.Regs_Rooflights.Regs_Airtightness.Regs.SYS_VRF_01B.SYS_DHW_01.SYS_LTG_01.SYS_LTG_CON_02.SYS_PLUG_01.SYS_Vent_01.SYS_PV_01 | 23.0093 | 0.2075 | 24.7333 | 28.0868 | 15.4132 | 35.1318 | 6.2203 | 0 | 0 | 132.8021 | St. James_100111_Wall.Regs_Roof.Basecase_Floor.Basecase_Glazing.Regs_Rooflights.Regs_Airtightness.Regs | Baseline VRF Heating & Cooling | Baseline POU direct DHW Elec Heaters | Lighting baseline | Lighting Basic Controls | Plug loads standard | Baseline MVHR + AHU | Baseline Renew
St. James_100111_Wall.Regs_Roof.Basecase_Floor.Basecase_Glazing.Regs_Rooflights.Regs_Airtightness.Regs.SYS_VRF_01B.SYS_DHW_01.SYS_LTG_01.SYS_LTG_CON_02.SYS_PLUG_01.SYS_Vent_01.SYS_PV_02 | 23.0093 | 0.2075 | 24.7333 | 28.0868 | 15.4132 | 35.1318 | 6.2203 | -0.27843 | 0 | 132.5237 | St. James_100111_Wall.Regs_Roof.Basecase_Floor.Basecase_Glazing.Regs_Rooflights.Regs_Airtightness.Regs | Baseline VRF Heating & Cooling | Baseline POU direct DHW Elec Heaters | Lighting baseline | Lighting Basic Controls | Plug loads standard | Baseline MVHR + AHU | PV efficiency 20
St. James_100111_Wall.Regs_Roof.Basecase_Floor.Basecase_Glazing.Regs_Rooflights.Regs_Airtightness.Regs.SYS_VRF_01B.SYS_DHW_01.SYS_LTG_01.SYS_LTG_CON_02.SYS_PLUG_02.SYS_Vent_02.SYS_PV_01 | 23.0093 | 0.2075 | 24.7333 | 17.1329 | 15.4132 | 33.2278 | 1.2741 | 0 | 0 | 114.9982 | St. James_100111_Wall.Regs_Roof.Basecase_Floor.Basecase_Glazing.Regs_Rooflights.Regs_Airtightness.Regs | Baseline VRF Heating & Cooling | Baseline POU direct DHW Elec Heaters | Lighting baseline | Lighting Basic Controls | Plug loads low energy | Hybrid Cool phase | Baseline Renew
St. James_100111_Wall.Regs_Roof.Basecase_Floor.Basecase_Glazing.Regs_Rooflights.Regs_Airtightness.Regs.SYS_VRF_01B.SYS_DHW_01.SYS_LTG_01.SYS_LTG_CON_02.SYS_PLUG_02.SYS_Vent_02.SYS_PV_02 | 23.0093 | 0.2075 | 24.7333 | 17.1329 | 15.4132 | 33.2278 | 1.2741 | -0.27843 | 0 | 114.7197 | St. James_100111_Wall.Regs_Roof.Basecase_Floor.Basecase_Glazing.Regs_Rooflights.Regs_Airtightness.Regs | Baseline VRF Heating & Cooling | Baseline POU direct DHW Elec Heaters | Lighting baseline | Lighting Basic Controls | Plug loads low energy | Hybrid Cool phase | PV efficiency 20
St. James_100111_Wall.Regs_Roof.Basecase_Floor.Basecase_Glazing.Regs_Rooflights.Regs_Airtightness.Regs.SYS_VRF_01B.SYS_DHW_01.SYS_LTG_01.SYS_LTG_CON_02.SYS_PLUG_02.SYS_Vent_01.SYS_PV_01 | 23.0093 | 0.2075 | 24.7333 | 17.1329 | 15.4132 | 35.1318 | 6.2203 | 0 | 0 | 121.8483 | St. James_100111_Wall.Regs_Roof.Basecase_Floor.Basecase_Glazing.Regs_Rooflights.Regs_Airtightness.Regs | Baseline VRF Heating & Cooling | Baseline POU direct DHW Elec Heaters | Lighting baseline | Lighting Basic Controls | Plug loads low energy | Baseline MVHR + AHU | Baseline Renew
St. James_100111_Wall.Regs_Roof.Basecase_Floor.Basecase_Glazing.Regs_Rooflights.Regs_Airtightness.Regs.SYS_VRF_01B.SYS_DHW_01.SYS_LTG_01.SYS_LTG_CON_02.SYS_PLUG_02.SYS_Vent_01.SYS_PV_02 | 23.0093 | 0.2075 | 24.7333 | 17.1329 | 15.4132 | 35.1318 | 6.2203 | -0.27843 | 0 | 121.5698 | St. James_100111_Wall.Regs_Roof.Basecase_Floor.Basecase_Glazing.Regs_Rooflights.Regs_Airtightness.Regs | Baseline VRF Heating & Cooling | Baseline POU direct DHW Elec Heaters | Lighting baseline | Lighting Basic Controls | Plug loads low energy | Baseline MVHR + AHU | PV efficiency 20
St. James_100111_Wall.Regs_Roof.Basecase_Floor.Basecase_Glazing.Regs_Rooflights.Regs_Airtightness.Regs.SYS_VRF_01B.SYS_DHW_01.SYS_LTG_02.SYS_LTG_CON_01.SYS_PLUG_01.SYS_Vent_02.SYS_PV_01 | 23.0093 | 0.2075 | 11.2913 | 28.0868 | 15.4132 | 33.2278 | 1.2741 | 0 | 0 | 112.51 | St. James_100111_Wall.Regs_Roof.Basecase_Floor.Basecase_Glazing.Regs_Rooflights.Regs_Airtightness.Regs | Baseline VRF Heating & Cooling | Baseline POU direct DHW Elec Heaters | Lighting STD lux LED fittings | Lighting Baseline Controls | Plug loads standard | Hybrid Cool phase | Baseline Renew
St. James_100111_Wall.Regs_Roof.Basecase_Floor.Basecase_Glazing.Regs_Rooflights.Regs_Airtightness.Regs.SYS_VRF_01B.SYS_DHW_01.SYS_LTG_02.SYS_LTG_CON_01.SYS_PLUG_01.SYS_Vent_02.SYS_PV_02 | 23.0093 | 0.2075 | 11.2913 | 28.0868 | 15.4132 | 33.2278 | 1.2741 | -0.27843 | 0 | 112.2316 | St. James_100111_Wall.Regs_Roof.Basecase_Floor.Basecase_Glazing.Regs_Rooflights.Regs_Airtightness.Regs | Baseline VRF Heating & Cooling | Baseline POU direct DHW Elec Heaters | Lighting STD lux LED fittings | Lighting Baseline Controls | Plug loads standard | Hybrid Cool phase | PV efficiency 20
St. James_100111_Wall.Regs_Roof.Basecase_Floor.Basecase_Glazing.Regs_Rooflights.Regs_Airtightness.Regs.SYS_VRF_01B.SYS_DHW_01.SYS_LTG_02.SYS_LTG_CON_01.SYS_PLUG_01.SYS_Vent_01.SYS_PV_01 | 23.0093 | 0.2075 | 11.2913 | 28.0868 | 15.4132 | 35.1318 | 6.2203 | 0 | 0 | 119.3601 | St. James_100111_Wall.Regs_Roof.Basecase_Floor.Basecase_Glazing.Regs_Rooflights.Regs_Airtightness.Regs | Baseline VRF Heating & Cooling | Baseline POU direct DHW Elec Heaters | Lighting STD lux LED fittings | Lighting Baseline Controls | Plug loads standard | Baseline MVHR + AHU | Baseline Renew
St. James_100111_Wall.Regs_Roof.Basecase_Floor.Basecase_Glazing.Regs_Rooflights.Regs_Airtightness.Regs.SYS_VRF_01B.SYS_DHW_01.SYS_LTG_02.SYS_LTG_CON_01.SYS_PLUG_01.SYS_Vent_01.SYS_PV_02 | 23.0093 | 0.2075 | 11.2913 | 28.0868 | 15.4132 | 35.1318 | 6.2203 | -0.27843 | 0 | 119.0817 | St. James_100111_Wall.Regs_Roof.Basecase_Floor.Basecase_Glazing.Regs_Rooflights.Regs_Airtightness.Regs | Baseline VRF Heating & Cooling | Baseline POU direct DHW Elec Heaters | Lighting STD lux LED fittings | Lighting Baseline Controls | Plug loads standard | Baseline MVHR + AHU | PV efficiency 20
St. James_100111_Wall.Regs_Roof.Basecase_Floor.Basecase_Glazing.Regs_Rooflights.Regs_Airtightness.Regs.SYS_VRF_01B.SYS_DHW_01.SYS_LTG_02.SYS_LTG_CON_01.SYS_PLUG_02.SYS_Vent_02.SYS_PV_01 | 23.0093 | 0.2075 | 11.2913 | 17.1329 | 15.4132 | 33.2278 | 1.2741 | 0 | 0 | 101.5561 | St. James_100111_Wall.Regs_Roof.Basecase_Floor.Basecase_Glazing.Regs_Rooflights.Regs_Airtightness.Regs | Baseline VRF Heating & Cooling | Baseline POU direct DHW Elec Heaters | Lighting STD lux LED fittings | Lighting Baseline Controls | Plug loads low energy | Hybrid Cool phase | Baseline Renew
St. James_100111_Wall.Regs_Roof.Basecase_Floor.Basecase_Glazing.Regs_Rooflights.Regs_Airtightness.Regs.SYS_VRF_01B.SYS_DHW_01.SYS_LTG_02.SYS_LTG_CON_01.SYS_PLUG_02.SYS_Vent_02.SYS_PV_02 | 23.0093 | 0.2075 | 11.2913 | 17.1329 | 15.4132 | 33.2278 | 1.2741 | -0.27843 | 0 | 101.2777 | St. James_100111_Wall.Regs_Roof.Basecase_Floor.Basecase_Glazing.Regs_Rooflights.Regs_Airtightness.Regs | Baseline VRF Heating & Cooling | Baseline POU direct DHW Elec Heaters | Lighting STD lux LED fittings | Lighting Baseline Controls | Plug loads low energy | Hybrid Cool phase | PV efficiency 20
St. James_100111_Wall.Regs_Roof.Basecase_Floor.Basecase_Glazing.Regs_Rooflights.Regs_Airtightness.Regs.SYS_VRF_01B.SYS_DHW_01.SYS_LTG_02.SYS_LTG_CON_01.SYS_PLUG_02.SYS_Vent_01.SYS_PV_01 | 23.0093 | 0.2075 | 11.2913 | 17.1329 | 15.4132 | 35.1318 | 6.2203 | 0 | 0 | 108.4062 | St. James_100111_Wall.Regs_Roof.Basecase_Floor.Basecase_Glazing.Regs_Rooflights.Regs_Airtightness.Regs | Baseline VRF Heating & Cooling | Baseline POU direct DHW Elec Heaters | Lighting STD lux LED fittings | Lighting Baseline Controls | Plug loads low energy | Baseline MVHR + AHU | Baseline Renew
St. James_100111_Wall.Regs_Roof.Basecase_Floor.Basecase_Glazing.Regs_Rooflights.Regs_Airtightness.Regs.SYS_VRF_01B.SYS_DHW_01.SYS_LTG_02.SYS_LTG_CON_01.SYS_PLUG_02.SYS_Vent_01.SYS_PV_02 | 23.0093 | 0.2075 | 11.2913 | 17.1329 | 15.4132 | 35.1318 | 6.2203 | -0.27843 | 0 | 108.1278 | St. James_100111_Wall.Regs_Roof.Basecase_Floor.Basecase_Glazing.Regs_Rooflights.Regs_Airtightness.Regs | Baseline VRF Heating & Cooling | Baseline POU direct DHW Elec Heaters | Lighting STD lux LED fittings | Lighting Baseline Controls | Plug loads low energy | Baseline MVHR + AHU | PV efficiency 20
St. James_100111_Wall.Regs_Roof.Basecase_Floor.Basecase_Glazing.Regs_Rooflights.Regs_Airtightness.Regs.SYS_VRF_01B.SYS_DHW_01.SYS_LTG_02.SYS_LTG_CON_02.SYS_PLUG_01.SYS_Vent_02.SYS_PV_01 | 23.0093 | 0.2075 | 10.388 | 28.0868 | 15.4132 | 33.2278 | 1.2741 | 0 | 0 | 111.6067 | St. James_100111_Wall.Regs_Roof.Basecase_Floor.Basecase_Glazing.Regs_Rooflights.Regs_Airtightness.Regs | Baseline VRF Heating & Cooling | Baseline POU direct DHW Elec Heaters | Lighting STD lux LED fittings | Lighting Basic Controls | Plug loads standard | Hybrid Cool phase | Baseline Renew
St. James_100111_Wall.Regs_Roof.Basecase_Floor.Basecase_Glazing.Regs_Rooflights.Regs_Airtightness.Regs.SYS_VRF_01B.SYS_DHW_01.SYS_LTG_02.SYS_LTG_CON_02.SYS_PLUG_01.SYS_Vent_02.SYS_PV_02 | 23.0093 | 0.2075 | 10.388 | 28.0868 | 15.4132 | 33.2278 | 1.2741 | -0.27843 | 0 | 111.3283 | St. James_100111_Wall.Regs_Roof.Basecase_Floor.Basecase_Glazing.Regs_Rooflights.Regs_Airtightness.Regs | Baseline VRF Heating & Cooling | Baseline POU direct DHW Elec Heaters | Lighting STD lux LED fittings | Lighting Basic Controls | Plug loads standard | Hybrid Cool phase | PV efficiency 20
St. James_100111_Wall.Regs_Roof.Basecase_Floor.Basecase_Glazing.Regs_Rooflights.Regs_Airtightness.Regs.SYS_VRF_01B.SYS_DHW_01.SYS_LTG_02.SYS_LTG_CON_02.SYS_PLUG_01.SYS_Vent_01.SYS_PV_01 | 23.0093 | 0.2075 | 10.388 | 28.0868 | 15.4132 | 35.1318 | 6.2203 | 0 | 0 | 118.4568 | St. James_100111_Wall.Regs_Roof.Basecase_Floor.Basecase_Glazing.Regs_Rooflights.Regs_Airtightness.Regs | Baseline VRF Heating & Cooling | Baseline POU direct DHW Elec Heaters | Lighting STD lux LED fittings | Lighting Basic Controls | Plug loads standard | Baseline MVHR + AHU | Baseline Renew
St. James_100111_Wall.Regs_Roof.Basecase_Floor.Basecase_Glazing.Regs_Rooflights.Regs_Airtightness.Regs.SYS_VRF_01B.SYS_DHW_01.SYS_LTG_02.SYS_LTG_CON_02.SYS_PLUG_01.SYS_Vent_01.SYS_PV_02 | 23.0093 | 0.2075 | 10.388 | 28.0868 | 15.4132 | 35.1318 | 6.2203 | -0.27843 | 0 | 118.1784 | St. James_100111_Wall.Regs_Roof.Basecase_Floor.Basecase_Glazing.Regs_Rooflights.Regs_Airtightness.Regs | Baseline VRF Heating & Cooling | Baseline POU direct DHW Elec Heaters | Lighting STD lux LED fittings | Lighting Basic Controls | Plug loads standard | Baseline MVHR + AHU | PV efficiency 20
St. James_100111_Wall.Regs_Roof.Basecase_Floor.Basecase_Glazing.Regs_Rooflights.Regs_Airtightness.Regs.SYS_VRF_01B.SYS_DHW_01.SYS_LTG_02.SYS_LTG_CON_02.SYS_PLUG_02.SYS_Vent_02.SYS_PV_01 | 23.0093 | 0.2075 | 10.388 | 17.1329 | 15.4132 | 33.2278 | 1.2741 | 0 | 0 | 100.6528 | St. James_100111_Wall.Regs_Roof.Basecase_Floor.Basecase_Glazing.Regs_Rooflights.Regs_Airtightness.Regs | Baseline VRF Heating & Cooling | Baseline POU direct DHW Elec Heaters | Lighting STD lux LED fittings | Lighting Basic Controls | Plug loads low energy | Hybrid Cool phase | Baseline Renew
St. James_100111_Wall.Regs_Roof.Basecase_Floor.Basecase_Glazing.Regs_Rooflights.Regs_Airtightness.Regs.SYS_VRF_01B.SYS_DHW_01.SYS_LTG_02.SYS_LTG_CON_02.SYS_PLUG_02.SYS_Vent_02.SYS_PV_02 | 23.0093 | 0.2075 | 10.388 | 17.1329 | 15.4132 | 33.2278 | 1.2741 | -0.27843 | 0 | 100.3744 | St. James_100111_Wall.Regs_Roof.Basecase_Floor.Basecase_Glazing.Regs_Rooflights.Regs_Airtightness.Regs | Baseline VRF Heating & Cooling | Baseline POU direct DHW Elec Heaters | Lighting STD lux LED fittings | Lighting Basic Controls | Plug loads low energy | Hybrid Cool phase | PV efficiency 20
St. James_100111_Wall.Regs_Roof.Basecase_Floor.Basecase_Glazing.Regs_Rooflights.Regs_Airtightness.Regs.SYS_VRF_01B.SYS_DHW_01.SYS_LTG_02.SYS_LTG_CON_02.SYS_PLUG_02.SYS_Vent_01.SYS_PV_01 | 23.0093 | 0.2075 | 10.388 | 17.1329 | 15.4132 | 35.1318 | 6.2203 | 0 | 0 | 107.5029 | St. James_100111_Wall.Regs_Roof.Basecase_Floor.Basecase_Glazing.Regs_Rooflights.Regs_Airtightness.Regs | Baseline VRF Heating & Cooling | Baseline POU direct DHW Elec Heaters | Lighting STD lux LED fittings | Lighting Basic Controls | Plug loads low energy | Baseline MVHR + AHU | Baseline Renew
St. James_100111_Wall.Regs_Roof.Basecase_Floor.Basecase_Glazing.Regs_Rooflights.Regs_Airtightness.Regs.SYS_VRF_01B.SYS_DHW_01.SYS_LTG_02.SYS_LTG_CON_02.SYS_PLUG_02.SYS_Vent_01.SYS_PV_02 | 23.0093 | 0.2075 | 10.388 | 17.1329 | 15.4132 | 35.1318 | 6.2203 | -0.27843 | 0 | 107.2245 | St. James_100111_Wall.Regs_Roof.Basecase_Floor.Basecase_Glazing.Regs_Rooflights.Regs_Airtightness.Regs | Baseline VRF Heating & Cooling | Baseline POU direct DHW Elec Heaters | Lighting STD lux LED fittings | Lighting Basic Controls | Plug loads low energy | Baseline MVHR + AHU | PV efficiency 20
St. James_100111_Wall.Regs_Roof.Basecase_Floor.Basecase_Glazing.Regs_Rooflights.Regs_Airtightness.Regs.SYS_VRF_01B.SYS_ASHP_04.SYS_LTG_01.SYS_LTG_CON_01.SYS_PLUG_01.SYS_Vent_02.SYS_PV_01 | 23.0093 | 0.2075 | 26.8841 | 28.0868 | 4.8098 | 33.2278 | 1.2741 | 0 | 0 | 117.4994 | St. James_100111_Wall.Regs_Roof.Basecase_Floor.Basecase_Glazing.Regs_Rooflights.Regs_Airtightness.Regs | Baseline VRF Heating & Cooling | ASHP for DHW | Lighting baseline | Lighting Baseline Controls | Plug loads standard | Hybrid Cool phase | Baseline Renew
St. James_100111_Wall.Regs_Roof.Basecase_Floor.Basecase_Glazing.Regs_Rooflights.Regs_Airtightness.Regs.SYS_VRF_01B.SYS_ASHP_04.SYS_LTG_01.SYS_LTG_CON_01.SYS_PLUG_01.SYS_Vent_02.SYS_PV_02 | 23.0093 | 0.2075 | 26.8841 | 28.0868 | 4.8098 | 33.2278 | 1.2741 | -0.27843 | 0 | 117.221 | St. James_100111_Wall.Regs_Roof.Basecase_Floor.Basecase_Glazing.Regs_Rooflights.Regs_Airtightness.Regs | Baseline VRF Heating & Cooling | ASHP for DHW | Lighting baseline | Lighting Baseline Controls | Plug loads standard | Hybrid Cool phase | PV efficiency 20
St. James_100111_Wall.Regs_Roof.Basecase_Floor.Basecase_Glazing.Regs_Rooflights.Regs_Airtightness.Regs.SYS_VRF_01B.SYS_ASHP_04.SYS_LTG_01.SYS_LTG_CON_01.SYS_PLUG_01.SYS_Vent_01.SYS_PV_01 | 23.0093 | 0.2075 | 26.8841 | 28.0868 | 4.8098 | 35.1318 | 6.2203 | 0 | 0 | 124.3495 | St. James_100111_Wall.Regs_Roof.Basecase_Floor.Basecase_Glazing.Regs_Rooflights.Regs_Airtightness.Regs | Baseline VRF Heating & Cooling | ASHP for DHW | Lighting baseline | Lighting Baseline Controls | Plug loads standard | Baseline MVHR + AHU | Baseline Renew
St. James_100111_Wall.Regs_Roof.Basecase_Floor.Basecase_Glazing.Regs_Rooflights.Regs_Airtightness.Regs.SYS_VRF_01B.SYS_ASHP_04.SYS_LTG_01.SYS_LTG_CON_01.SYS_PLUG_01.SYS_Vent_01.SYS_PV_02 | 23.0093 | 0.2075 | 26.8841 | 28.0868 | 4.8098 | 35.1318 | 6.2203 | -0.27843 | 0 | 124.0711 | St. James_100111_Wall.Regs_Roof.Basecase_Floor.Basecase_Glazing.Regs_Rooflights.Regs_Airtightness.Regs | Baseline VRF Heating & Cooling | ASHP for DHW | Lighting baseline | Lighting Baseline Controls | Plug loads standard | Baseline MVHR + AHU | PV efficiency 20
St. James_100111_Wall.Regs_Roof.Basecase_Floor.Basecase_Glazing.Regs_Rooflights.Regs_Airtightness.Regs.SYS_VRF_01B.SYS_ASHP_04.SYS_LTG_01.SYS_LTG_CON_01.SYS_PLUG_02.SYS_Vent_02.SYS_PV_01 | 23.0093 | 0.2075 | 26.8841 | 17.1329 | 4.8098 | 33.2278 | 1.2741 | 0 | 0 | 106.5456 | St. James_100111_Wall.Regs_Roof.Basecase_Floor.Basecase_Glazing.Regs_Rooflights.Regs_Airtightness.Regs | Baseline VRF Heating & Cooling | ASHP for DHW | Lighting baseline | Lighting Baseline Controls | Plug loads low energy | Hybrid Cool phase | Baseline Renew
St. James_100111_Wall.Regs_Roof.Basecase_Floor.Basecase_Glazing.Regs_Rooflights.Regs_Airtightness.Regs.SYS_VRF_01B.SYS_ASHP_04.SYS_LTG_01.SYS_LTG_CON_01.SYS_PLUG_02.SYS_Vent_02.SYS_PV_02 | 23.0093 | 0.2075 | 26.8841 | 17.1329 | 4.8098 | 33.2278 | 1.2741 | -0.27843 | 0 | 106.2671 | St. James_100111_Wall.Regs_Roof.Basecase_Floor.Basecase_Glazing.Regs_Rooflights.Regs_Airtightness.Regs | Baseline VRF Heating & Cooling | ASHP for DHW | Lighting baseline | Lighting Baseline Controls | Plug loads low energy | Hybrid Cool phase | PV efficiency 20
St. James_100111_Wall.Regs_Roof.Basecase_Floor.Basecase_Glazing.Regs_Rooflights.Regs_Airtightness.Regs.SYS_VRF_01B.SYS_ASHP_04.SYS_LTG_01.SYS_LTG_CON_01.SYS_PLUG_02.SYS_Vent_01.SYS_PV_01 | 23.0093 | 0.2075 | 26.8841 | 17.1329 | 4.8098 | 35.1318 | 6.2203 | 0 | 0 | 113.3957 | St. James_100111_Wall.Regs_Roof.Basecase_Floor.Basecase_Glazing.Regs_Rooflights.Regs_Airtightness.Regs | Baseline VRF Heating & Cooling | ASHP for DHW | Lighting baseline | Lighting Baseline Controls | Plug loads low energy | Baseline MVHR + AHU | Baseline Renew
St. James_100111_Wall.Regs_Roof.Basecase_Floor.Basecase_Glazing.Regs_Rooflights.Regs_Airtightness.Regs.SYS_VRF_01B.SYS_ASHP_04.SYS_LTG_01.SYS_LTG_CON_01.SYS_PLUG_02.SYS_Vent_01.SYS_PV_02 | 23.0093 | 0.2075 | 26.8841 | 17.1329 | 4.8098 | 35.1318 | 6.2203 | -0.27843 | 0 | 113.1173 | St. James_100111_Wall.Regs_Roof.Basecase_Floor.Basecase_Glazing.Regs_Rooflights.Regs_Airtightness.Regs | Baseline VRF Heating & Cooling | ASHP for DHW | Lighting baseline | Lighting Baseline Controls | Plug loads low energy | Baseline MVHR + AHU | PV efficiency 20
St. James_100111_Wall.Regs_Roof.Basecase_Floor.Basecase_Glazing.Regs_Rooflights.Regs_Airtightness.Regs.SYS_VRF_01B.SYS_ASHP_04.SYS_LTG_01.SYS_LTG_CON_02.SYS_PLUG_01.SYS_Vent_02.SYS_PV_01 | 23.0093 | 0.2075 | 24.7333 | 28.0868 | 4.8098 | 33.2278 | 1.2741 | 0 | 0 | 115.3487 | St. James_100111_Wall.Regs_Roof.Basecase_Floor.Basecase_Glazing.Regs_Rooflights.Regs_Airtightness.Regs | Baseline VRF Heating & Cooling | ASHP for DHW | Lighting baseline | Lighting Basic Controls | Plug loads standard | Hybrid Cool phase | Baseline Renew
St. James_100111_Wall.Regs_Roof.Basecase_Floor.Basecase_Glazing.Regs_Rooflights.Regs_Airtightness.Regs.SYS_VRF_01B.SYS_ASHP_04.SYS_LTG_01.SYS_LTG_CON_02.SYS_PLUG_01.SYS_Vent_02.SYS_PV_02 | 23.0093 | 0.2075 | 24.7333 | 28.0868 | 4.8098 | 33.2278 | 1.2741 | -0.27843 | 0 | 115.0703 | St. James_100111_Wall.Regs_Roof.Basecase_Floor.Basecase_Glazing.Regs_Rooflights.Regs_Airtightness.Regs | Baseline VRF Heating & Cooling | ASHP for DHW | Lighting baseline | Lighting Basic Controls | Plug loads standard | Hybrid Cool phase | PV efficiency 20
St. James_100111_Wall.Regs_Roof.Basecase_Floor.Basecase_Glazing.Regs_Rooflights.Regs_Airtightness.Regs.SYS_VRF_01B.SYS_ASHP_04.SYS_LTG_01.SYS_LTG_CON_02.SYS_PLUG_01.SYS_Vent_01.SYS_PV_01 | 23.0093 | 0.2075 | 24.7333 | 28.0868 | 4.8098 | 35.1318 | 6.2203 | 0 | 0 | 122.1988 | St. James_100111_Wall.Regs_Roof.Basecase_Floor.Basecase_Glazing.Regs_Rooflights.Regs_Airtightness.Regs | Baseline VRF Heating & Cooling | ASHP for DHW | Lighting baseline | Lighting Basic Controls | Plug loads standard | Baseline MVHR + AHU | Baseline Renew
St. James_100111_Wall.Regs_Roof.Basecase_Floor.Basecase_Glazing.Regs_Rooflights.Regs_Airtightness.Regs.SYS_VRF_01B.SYS_ASHP_04.SYS_LTG_01.SYS_LTG_CON_02.SYS_PLUG_01.SYS_Vent_01.SYS_PV_02 | 23.0093 | 0.2075 | 24.7333 | 28.0868 | 4.8098 | 35.1318 | 6.2203 | -0.27843 | 0 | 121.9204 | St. James_100111_Wall.Regs_Roof.Basecase_Floor.Basecase_Glazing.Regs_Rooflights.Regs_Airtightness.Regs | Baseline VRF Heating & Cooling | ASHP for DHW | Lighting baseline | Lighting Basic Controls | Plug loads standard | Baseline MVHR + AHU | PV efficiency 20
St. James_100111_Wall.Regs_Roof.Basecase_Floor.Basecase_Glazing.Regs_Rooflights.Regs_Airtightness.Regs.SYS_VRF_01B.SYS_ASHP_04.SYS_LTG_01.SYS_LTG_CON_02.SYS_PLUG_02.SYS_Vent_02.SYS_PV_01 | 23.0093 | 0.2075 | 24.7333 | 17.1329 | 4.8098 | 33.2278 | 1.2741 | 0 | 0 | 104.3948 | St. James_100111_Wall.Regs_Roof.Basecase_Floor.Basecase_Glazing.Regs_Rooflights.Regs_Airtightness.Regs | Baseline VRF Heating & Cooling | ASHP for DHW | Lighting baseline | Lighting Basic Controls | Plug loads low energy | Hybrid Cool phase | Baseline Renew
St. James_100111_Wall.Regs_Roof.Basecase_Floor.Basecase_Glazing.Regs_Rooflights.Regs_Airtightness.Regs.SYS_VRF_01B.SYS_ASHP_04.SYS_LTG_01.SYS_LTG_CON_02.SYS_PLUG_02.SYS_Vent_02.SYS_PV_02 | 23.0093 | 0.2075 | 24.7333 | 17.1329 | 4.8098 | 33.2278 | 1.2741 | -0.27843 | 0 | 104.1164 | St. James_100111_Wall.Regs_Roof.Basecase_Floor.Basecase_Glazing.Regs_Rooflights.Regs_Airtightness.Regs | Baseline VRF Heating & Cooling | ASHP for DHW | Lighting baseline | Lighting Basic Controls | Plug loads low energy | Hybrid Cool phase | PV efficiency 20
St. James_100111_Wall.Regs_Roof.Basecase_Floor.Basecase_Glazing.Regs_Rooflights.Regs_Airtightness.Regs.SYS_VRF_01B.SYS_ASHP_04.SYS_LTG_01.SYS_LTG_CON_02.SYS_PLUG_02.SYS_Vent_01.SYS_PV_01 | 23.0093 | 0.2075 | 24.7333 | 17.1329 | 4.8098 | 35.1318 | 6.2203 | 0 | 0 | 111.245 | St. James_100111_Wall.Regs_Roof.Basecase_Floor.Basecase_Glazing.Regs_Rooflights.Regs_Airtightness.Regs | Baseline VRF Heating & Cooling | ASHP for DHW | Lighting baseline | Lighting Basic Controls | Plug loads low energy | Baseline MVHR + AHU | Baseline Renew
St. James_100111_Wall.Regs_Roof.Basecase_Floor.Basecase_Glazing.Regs_Rooflights.Regs_Airtightness.Regs.SYS_VRF_01B.SYS_ASHP_04.SYS_LTG_01.SYS_LTG_CON_02.SYS_PLUG_02.SYS_Vent_01.SYS_PV_02 | 23.0093 | 0.2075 | 24.7333 | 17.1329 | 4.8098 | 35.1318 | 6.2203 | -0.27843 | 0 | 110.9665 | St. James_100111_Wall.Regs_Roof.Basecase_Floor.Basecase_Glazing.Regs_Rooflights.Regs_Airtightness.Regs | Baseline VRF Heating & Cooling | ASHP for DHW | Lighting baseline | Lighting Basic Controls | Plug loads low energy | Baseline MVHR + AHU | PV efficiency 20
St. James_100111_Wall.Regs_Roof.Basecase_Floor.Basecase_Glazing.Regs_Rooflights.Regs_Airtightness.Regs.SYS_VRF_01B.SYS_ASHP_04.SYS_LTG_02.SYS_LTG_CON_01.SYS_PLUG_01.SYS_Vent_02.SYS_PV_01 | 23.0093 | 0.2075 | 11.2913 | 28.0868 | 4.8098 | 33.2278 | 1.2741 | 0 | 0 | 101.9067 | St. James_100111_Wall.Regs_Roof.Basecase_Floor.Basecase_Glazing.Regs_Rooflights.Regs_Airtightness.Regs | Baseline VRF Heating & Cooling | ASHP for DHW | Lighting STD lux LED fittings | Lighting Baseline Controls | Plug loads standard | Hybrid Cool phase | Baseline Renew
St. James_100111_Wall.Regs_Roof.Basecase_Floor.Basecase_Glazing.Regs_Rooflights.Regs_Airtightness.Regs.SYS_VRF_01B.SYS_ASHP_04.SYS_LTG_02.SYS_LTG_CON_01.SYS_PLUG_01.SYS_Vent_02.SYS_PV_02 | 23.0093 | 0.2075 | 11.2913 | 28.0868 | 4.8098 | 33.2278 | 1.2741 | -0.27843 | 0 | 101.6282 | St. James_100111_Wall.Regs_Roof.Basecase_Floor.Basecase_Glazing.Regs_Rooflights.Regs_Airtightness.Regs | Baseline VRF Heating & Cooling | ASHP for DHW | Lighting STD lux LED fittings | Lighting Baseline Controls | Plug loads standard | Hybrid Cool phase | PV efficiency 20
St. James_100111_Wall.Regs_Roof.Basecase_Floor.Basecase_Glazing.Regs_Rooflights.Regs_Airtightness.Regs.SYS_VRF_01B.SYS_ASHP_04.SYS_LTG_02.SYS_LTG_CON_01.SYS_PLUG_01.SYS_Vent_01.SYS_PV_01 | 23.0093 | 0.2075 | 11.2913 | 28.0868 | 4.8098 | 35.1318 | 6.2203 | 0 | 0 | 108.7568 | St. James_100111_Wall.Regs_Roof.Basecase_Floor.Basecase_Glazing.Regs_Rooflights.Regs_Airtightness.Regs | Baseline VRF Heating & Cooling | ASHP for DHW | Lighting STD lux LED fittings | Lighting Baseline Controls | Plug loads standard | Baseline MVHR + AHU | Baseline Renew
St. James_100111_Wall.Regs_Roof.Basecase_Floor.Basecase_Glazing.Regs_Rooflights.Regs_Airtightness.Regs.SYS_VRF_01B.SYS_ASHP_04.SYS_LTG_02.SYS_LTG_CON_01.SYS_PLUG_01.SYS_Vent_01.SYS_PV_02 | 23.0093 | 0.2075 | 11.2913 | 28.0868 | 4.8098 | 35.1318 | 6.2203 | -0.27843 | 0 | 108.4784 | St. James_100111_Wall.Regs_Roof.Basecase_Floor.Basecase_Glazing.Regs_Rooflights.Regs_Airtightness.Regs | Baseline VRF Heating & Cooling | ASHP for DHW | Lighting STD lux LED fittings | Lighting Baseline Controls | Plug loads standard | Baseline MVHR + AHU | PV efficiency 20
St. James_100111_Wall.Regs_Roof.Basecase_Floor.Basecase_Glazing.Regs_Rooflights.Regs_Airtightness.Regs.SYS_VRF_01B.SYS_ASHP_04.SYS_LTG_02.SYS_LTG_CON_01.SYS_PLUG_02.SYS_Vent_02.SYS_PV_01 | 23.0093 | 0.2075 | 11.2913 | 17.1329 | 4.8098 | 33.2278 | 1.2741 | 0 | 0 | 90.9528 | St. James_100111_Wall.Regs_Roof.Basecase_Floor.Basecase_Glazing.Regs_Rooflights.Regs_Airtightness.Regs | Baseline VRF Heating & Cooling | ASHP for DHW | Lighting STD lux LED fittings | Lighting Baseline Controls | Plug loads low energy | Hybrid Cool phase | Baseline Renew
St. James_100111_Wall.Regs_Roof.Basecase_Floor.Basecase_Glazing.Regs_Rooflights.Regs_Airtightness.Regs.SYS_VRF_01B.SYS_ASHP_04.SYS_LTG_02.SYS_LTG_CON_01.SYS_PLUG_02.SYS_Vent_02.SYS_PV_02 | 23.0093 | 0.2075 | 11.2913 | 17.1329 | 4.8098 | 33.2278 | 1.2741 | -0.27843 | 0 | 90.6744 | St. James_100111_Wall.Regs_Roof.Basecase_Floor.Basecase_Glazing.Regs_Rooflights.Regs_Airtightness.Regs | Baseline VRF Heating & Cooling | ASHP for DHW | Lighting STD lux LED fittings | Lighting Baseline Controls | Plug loads low energy | Hybrid Cool phase | PV efficiency 20
St. James_100111_Wall.Regs_Roof.Basecase_Floor.Basecase_Glazing.Regs_Rooflights.Regs_Airtightness.Regs.SYS_VRF_01B.SYS_ASHP_04.SYS_LTG_02.SYS_LTG_CON_01.SYS_PLUG_02.SYS_Vent_01.SYS_PV_01 | 23.0093 | 0.2075 | 11.2913 | 17.1329 | 4.8098 | 35.1318 | 6.2203 | 0 | 0 | 97.8029 | St. James_100111_Wall.Regs_Roof.Basecase_Floor.Basecase_Glazing.Regs_Rooflights.Regs_Airtightness.Regs | Baseline VRF Heating & Cooling | ASHP for DHW | Lighting STD lux LED fittings | Lighting Baseline Controls | Plug loads low energy | Baseline MVHR + AHU | Baseline Renew
St. James_100111_Wall.Regs_Roof.Basecase_Floor.Basecase_Glazing.Regs_Rooflights.Regs_Airtightness.Regs.SYS_VRF_01B.SYS_ASHP_04.SYS_LTG_02.SYS_LTG_CON_01.SYS_PLUG_02.SYS_Vent_01.SYS_PV_02 | 23.0093 | 0.2075 | 11.2913 | 17.1329 | 4.8098 | 35.1318 | 6.2203 | -0.27843 | 0 | 97.5245 | St. James_100111_Wall.Regs_Roof.Basecase_Floor.Basecase_Glazing.Regs_Rooflights.Regs_Airtightness.Regs | Baseline VRF Heating & Cooling | ASHP for DHW | Lighting STD lux LED fittings | Lighting Baseline Controls | Plug loads low energy | Baseline MVHR + AHU | PV efficiency 20
St. James_100111_Wall.Regs_Roof.Basecase_Floor.Basecase_Glazing.Regs_Rooflights.Regs_Airtightness.Regs.SYS_VRF_01B.SYS_ASHP_04.SYS_LTG_02.SYS_LTG_CON_02.SYS_PLUG_01.SYS_Vent_02.SYS_PV_01 | 23.0093 | 0.2075 | 10.388 | 28.0868 | 4.8098 | 33.2278 | 1.2741 | 0 | 0 | 101.0034 | St. James_100111_Wall.Regs_Roof.Basecase_Floor.Basecase_Glazing.Regs_Rooflights.Regs_Airtightness.Regs | Baseline VRF Heating & Cooling | ASHP for DHW | Lighting STD lux LED fittings | Lighting Basic Controls | Plug loads standard | Hybrid Cool phase | Baseline Renew
St. James_100111_Wall.Regs_Roof.Basecase_Floor.Basecase_Glazing.Regs_Rooflights.Regs_Airtightness.Regs.SYS_VRF_01B.SYS_ASHP_04.SYS_LTG_02.SYS_LTG_CON_02.SYS_PLUG_01.SYS_Vent_02.SYS_PV_02 | 23.0093 | 0.2075 | 10.388 | 28.0868 | 4.8098 | 33.2278 | 1.2741 | -0.27843 | 0 | 100.7249 | St. James_100111_Wall.Regs_Roof.Basecase_Floor.Basecase_Glazing.Regs_Rooflights.Regs_Airtightness.Regs | Baseline VRF Heating & Cooling | ASHP for DHW | Lighting STD lux LED fittings | Lighting Basic Controls | Plug loads standard | Hybrid Cool phase | PV efficiency 20
St. James_100111_Wall.Regs_Roof.Basecase_Floor.Basecase_Glazing.Regs_Rooflights.Regs_Airtightness.Regs.SYS_VRF_01B.SYS_ASHP_04.SYS_LTG_02.SYS_LTG_CON_02.SYS_PLUG_01.SYS_Vent_01.SYS_PV_01 | 23.0093 | 0.2075 | 10.388 | 28.0868 | 4.8098 | 35.1318 | 6.2203 | 0 | 0 | 107.8535 | St. James_100111_Wall.Regs_Roof.Basecase_Floor.Basecase_Glazing.Regs_Rooflights.Regs_Airtightness.Regs | Baseline VRF Heating & Cooling | ASHP for DHW | Lighting STD lux LED fittings | Lighting Basic Controls | Plug loads standard | Baseline MVHR + AHU | Baseline Renew
St. James_100111_Wall.Regs_Roof.Basecase_Floor.Basecase_Glazing.Regs_Rooflights.Regs_Airtightness.Regs.SYS_VRF_01B.SYS_ASHP_04.SYS_LTG_02.SYS_LTG_CON_02.SYS_PLUG_01.SYS_Vent_01.SYS_PV_02 | 23.0093 | 0.2075 | 10.388 | 28.0868 | 4.8098 | 35.1318 | 6.2203 | -0.27843 | 0 | 107.575 | St. James_100111_Wall.Regs_Roof.Basecase_Floor.Basecase_Glazing.Regs_Rooflights.Regs_Airtightness.Regs | Baseline VRF Heating & Cooling | ASHP for DHW | Lighting STD lux LED fittings | Lighting Basic Controls | Plug loads standard | Baseline MVHR + AHU | PV efficiency 20
St. James_100111_Wall.Regs_Roof.Basecase_Floor.Basecase_Glazing.Regs_Rooflights.Regs_Airtightness.Regs.SYS_VRF_01B.SYS_ASHP_04.SYS_LTG_02.SYS_LTG_CON_02.SYS_PLUG_02.SYS_Vent_02.SYS_PV_01 | 23.0093 | 0.2075 | 10.388 | 17.1329 | 4.8098 | 33.2278 | 1.2741 | 0 | 0 | 90.0495 | St. James_100111_Wall.Regs_Roof.Basecase_Floor.Basecase_Glazing.Regs_Rooflights.Regs_Airtightness.Regs | Baseline VRF Heating & Cooling | ASHP for DHW | Lighting STD lux LED fittings | Lighting Basic Controls | Plug loads low energy | Hybrid Cool phase | Baseline Renew
St. James_100111_Wall.Regs_Roof.Basecase_Floor.Basecase_Glazing.Regs_Rooflights.Regs_Airtightness.Regs.SYS_VRF_01B.SYS_ASHP_04.SYS_LTG_02.SYS_LTG_CON_02.SYS_PLUG_02.SYS_Vent_02.SYS_PV_02 | 23.0093 | 0.2075 | 10.388 | 17.1329 | 4.8098 | 33.2278 | 1.2741 | -0.27843 | 0 | 89.7711 | St. James_100111_Wall.Regs_Roof.Basecase_Floor.Basecase_Glazing.Regs_Rooflights.Regs_Airtightness.Regs | Baseline VRF Heating & Cooling | ASHP for DHW | Lighting STD lux LED fittings | Lighting Basic Controls | Plug loads low energy | Hybrid Cool phase | PV efficiency 20
St. James_100111_Wall.Regs_Roof.Basecase_Floor.Basecase_Glazing.Regs_Rooflights.Regs_Airtightness.Regs.SYS_VRF_01B.SYS_ASHP_04.SYS_LTG_02.SYS_LTG_CON_02.SYS_PLUG_02.SYS_Vent_01.SYS_PV_01 | 23.0093 | 0.2075 | 10.388 | 17.1329 | 4.8098 | 35.1318 | 6.2203 | 0 | 0 | 96.8996 | St. James_100111_Wall.Regs_Roof.Basecase_Floor.Basecase_Glazing.Regs_Rooflights.Regs_Airtightness.Regs | Baseline VRF Heating & Cooling | ASHP for DHW | Lighting STD lux LED fittings | Lighting Basic Controls | Plug loads low energy | Baseline MVHR + AHU | Baseline Renew
St. James_100111_Wall.Regs_Roof.Basecase_Floor.Basecase_Glazing.Regs_Rooflights.Regs_Airtightness.Regs.SYS_VRF_01B.SYS_ASHP_04.SYS_LTG_02.SYS_LTG_CON_02.SYS_PLUG_02.SYS_Vent_01.SYS_PV_02 | 23.0093 | 0.2075 | 10.388 | 17.1329 | 4.8098 | 35.1318 | 6.2203 | -0.27843 | 0 | 96.6212 | St. James_100111_Wall.Regs_Roof.Basecase_Floor.Basecase_Glazing.Regs_Rooflights.Regs_Airtightness.Regs | Baseline VRF Heating & Cooling | ASHP for DHW | Lighting STD lux LED fittings | Lighting Basic Controls | Plug loads low energy | Baseline MVHR + AHU | PV efficiency 20
St. James_100111_Wall.Regs_Roof.Basecase_Floor.Basecase_Glazing.Regs_Rooflights.Regs_Airtightness.Regs.SYS_ASHP_03.SYS_DHW_01.SYS_LTG_01.SYS_LTG_CON_01.SYS_PLUG_01.SYS_Vent_02.SYS_PV_01 | 26.2911 | 0.15935 | 26.8841 | 28.0868 | 15.4132 | 33.2278 | 1.2741 | 0 | 0 | 131.3364 | St. James_100111_Wall.Regs_Roof.Basecase_Floor.Basecase_Glazing.Regs_Rooflights.Regs_Airtightness.Regs | ASHP Heating & Cooling | Baseline POU direct DHW Elec Heaters | Lighting baseline | Lighting Baseline Controls | Plug loads standard | Hybrid Cool phase | Baseline Renew
St. James_100111_Wall.Regs_Roof.Basecase_Floor.Basecase_Glazing.Regs_Rooflights.Regs_Airtightness.Regs.SYS_ASHP_03.SYS_DHW_01.SYS_LTG_01.SYS_LTG_CON_01.SYS_PLUG_01.SYS_Vent_02.SYS_PV_02 | 26.2911 | 0.15935 | 26.8841 | 28.0868 | 15.4132 | 33.2278 | 1.2741 | -0.27843 | 0 | 131.058 | St. James_100111_Wall.Regs_Roof.Basecase_Floor.Basecase_Glazing.Regs_Rooflights.Regs_Airtightness.Regs | ASHP Heating & Cooling | Baseline POU direct DHW Elec Heaters | Lighting baseline | Lighting Baseline Controls | Plug loads standard | Hybrid Cool phase | PV efficiency 20
St. James_100111_Wall.Regs_Roof.Basecase_Floor.Basecase_Glazing.Regs_Rooflights.Regs_Airtightness.Regs.SYS_ASHP_03.SYS_DHW_01.SYS_LTG_01.SYS_LTG_CON_01.SYS_PLUG_01.SYS_Vent_01.SYS_PV_01 | 26.2911 | 0.15935 | 26.8841 | 28.0868 | 15.4132 | 35.1318 | 6.2203 | 0 | 0 | 138.1865 | St. James_100111_Wall.Regs_Roof.Basecase_Floor.Basecase_Glazing.Regs_Rooflights.Regs_Airtightness.Regs | ASHP Heating & Cooling | Baseline POU direct DHW Elec Heaters | Lighting baseline | Lighting Baseline Controls | Plug loads standard | Baseline MVHR + AHU | Baseline Renew
St. James_100111_Wall.Regs_Roof.Basecase_Floor.Basecase_Glazing.Regs_Rooflights.Regs_Airtightness.Regs.SYS_ASHP_03.SYS_DHW_01.SYS_LTG_01.SYS_LTG_CON_01.SYS_PLUG_01.SYS_Vent_01.SYS_PV_02 | 26.2911 | 0.15935 | 26.8841 | 28.0868 | 15.4132 | 35.1318 | 6.2203 | -0.27843 | 0 | 137.9081 | St. James_100111_Wall.Regs_Roof.Basecase_Floor.Basecase_Glazing.Regs_Rooflights.Regs_Airtightness.Regs | ASHP Heating & Cooling | Baseline POU direct DHW Elec Heaters | Lighting baseline | Lighting Baseline Controls | Plug loads standard | Baseline MVHR + AHU | PV efficiency 20
St. James_100111_Wall.Regs_Roof.Basecase_Floor.Basecase_Glazing.Regs_Rooflights.Regs_Airtightness.Regs.SYS_ASHP_03.SYS_DHW_01.SYS_LTG_01.SYS_LTG_CON_01.SYS_PLUG_02.SYS_Vent_02.SYS_PV_01 | 26.2911 | 0.15935 | 26.8841 | 17.1329 | 15.4132 | 33.2278 | 1.2741 | 0 | 0 | 120.3825 | St. James_100111_Wall.Regs_Roof.Basecase_Floor.Basecase_Glazing.Regs_Rooflights.Regs_Airtightness.Regs | ASHP Heating & Cooling | Baseline POU direct DHW Elec Heaters | Lighting baseline | Lighting Baseline Controls | Plug loads low energy | Hybrid Cool phase | Baseline Renew
St. James_100111_Wall.Regs_Roof.Basecase_Floor.Basecase_Glazing.Regs_Rooflights.Regs_Airtightness.Regs.SYS_ASHP_03.SYS_DHW_01.SYS_LTG_01.SYS_LTG_CON_01.SYS_PLUG_02.SYS_Vent_02.SYS_PV_02 | 26.2911 | 0.15935 | 26.8841 | 17.1329 | 15.4132 | 33.2278 | 1.2741 | -0.27843 | 0 | 120.1041 | St. James_100111_Wall.Regs_Roof.Basecase_Floor.Basecase_Glazing.Regs_Rooflights.Regs_Airtightness.Regs | ASHP Heating & Cooling | Baseline POU direct DHW Elec Heaters | Lighting baseline | Lighting Baseline Controls | Plug loads low energy | Hybrid Cool phase | PV efficiency 20
St. James_100111_Wall.Regs_Roof.Basecase_Floor.Basecase_Glazing.Regs_Rooflights.Regs_Airtightness.Regs.SYS_ASHP_03.SYS_DHW_01.SYS_LTG_01.SYS_LTG_CON_01.SYS_PLUG_02.SYS_Vent_01.SYS_PV_01 | 26.2911 | 0.15935 | 26.8841 | 17.1329 | 15.4132 | 35.1318 | 6.2203 | 0 | 0 | 127.2326 | St. James_100111_Wall.Regs_Roof.Basecase_Floor.Basecase_Glazing.Regs_Rooflights.Regs_Airtightness.Regs | ASHP Heating & Cooling | Baseline POU direct DHW Elec Heaters | Lighting baseline | Lighting Baseline Controls | Plug loads low energy | Baseline MVHR + AHU | Baseline Renew
St. James_100111_Wall.Regs_Roof.Basecase_Floor.Basecase_Glazing.Regs_Rooflights.Regs_Airtightness.Regs.SYS_ASHP_03.SYS_DHW_01.SYS_LTG_01.SYS_LTG_CON_01.SYS_PLUG_02.SYS_Vent_01.SYS_PV_02 | 26.2911 | 0.15935 | 26.8841 | 17.1329 | 15.4132 | 35.1318 | 6.2203 | -0.27843 | 0 | 126.9542 | St. James_100111_Wall.Regs_Roof.Basecase_Floor.Basecase_Glazing.Regs_Rooflights.Regs_Airtightness.Regs | ASHP Heating & Cooling | Baseline POU direct DHW Elec Heaters | Lighting baseline | Lighting Baseline Controls | Plug loads low energy | Baseline MVHR + AHU | PV efficiency 20
St. James_100111_Wall.Regs_Roof.Basecase_Floor.Basecase_Glazing.Regs_Rooflights.Regs_Airtightness.Regs.SYS_ASHP_03.SYS_DHW_01.SYS_LTG_01.SYS_LTG_CON_02.SYS_PLUG_01.SYS_Vent_02.SYS_PV_01 | 26.2911 | 0.15935 | 24.7333 | 28.0868 | 15.4132 | 33.2278 | 1.2741 | 0 | 0 | 129.1857 | St. James_100111_Wall.Regs_Roof.Basecase_Floor.Basecase_Glazing.Regs_Rooflights.Regs_Airtightness.Regs | ASHP Heating & Cooling | Baseline POU direct DHW Elec Heaters | Lighting baseline | Lighting Basic Controls | Plug loads standard | Hybrid Cool phase | Baseline Renew
St. James_100111_Wall.Regs_Roof.Basecase_Floor.Basecase_Glazing.Regs_Rooflights.Regs_Airtightness.Regs.SYS_ASHP_03.SYS_DHW_01.SYS_LTG_01.SYS_LTG_CON_02.SYS_PLUG_01.SYS_Vent_02.SYS_PV_02 | 26.2911 | 0.15935 | 24.7333 | 28.0868 | 15.4132 | 33.2278 | 1.2741 | -0.27843 | 0 | 128.9072 | St. James_100111_Wall.Regs_Roof.Basecase_Floor.Basecase_Glazing.Regs_Rooflights.Regs_Airtightness.Regs | ASHP Heating & Cooling | Baseline POU direct DHW Elec Heaters | Lighting baseline | Lighting Basic Controls | Plug loads standard | Hybrid Cool phase | PV efficiency 20
St. James_100111_Wall.Regs_Roof.Basecase_Floor.Basecase_Glazing.Regs_Rooflights.Regs_Airtightness.Regs.SYS_ASHP_03.SYS_DHW_01.SYS_LTG_01.SYS_LTG_CON_02.SYS_PLUG_01.SYS_Vent_01.SYS_PV_01 | 26.2911 | 0.15935 | 24.7333 | 28.0868 | 15.4132 | 35.1318 | 6.2203 | 0 | 0 | 136.0358 | St. James_100111_Wall.Regs_Roof.Basecase_Floor.Basecase_Glazing.Regs_Rooflights.Regs_Airtightness.Regs | ASHP Heating & Cooling | Baseline POU direct DHW Elec Heaters | Lighting baseline | Lighting Basic Controls | Plug loads standard | Baseline MVHR + AHU | Baseline Renew
St. James_100111_Wall.Regs_Roof.Basecase_Floor.Basecase_Glazing.Regs_Rooflights.Regs_Airtightness.Regs.SYS_ASHP_03.SYS_DHW_01.SYS_LTG_01.SYS_LTG_CON_02.SYS_PLUG_01.SYS_Vent_01.SYS_PV_02 | 26.2911 | 0.15935 | 24.7333 | 28.0868 | 15.4132 | 35.1318 | 6.2203 | -0.27843 | 0 | 135.7573 | St. James_100111_Wall.Regs_Roof.Basecase_Floor.Basecase_Glazing.Regs_Rooflights.Regs_Airtightness.Regs | ASHP Heating & Cooling | Baseline POU direct DHW Elec Heaters | Lighting baseline | Lighting Basic Controls | Plug loads standard | Baseline MVHR + AHU | PV efficiency 20
St. James_100111_Wall.Regs_Roof.Basecase_Floor.Basecase_Glazing.Regs_Rooflights.Regs_Airtightness.Regs.SYS_ASHP_03.SYS_DHW_01.SYS_LTG_01.SYS_LTG_CON_02.SYS_PLUG_02.SYS_Vent_02.SYS_PV_01 | 26.2911 | 0.15935 | 24.7333 | 17.1329 | 15.4132 | 33.2278 | 1.2741 | 0 | 0 | 118.2318 | St. James_100111_Wall.Regs_Roof.Basecase_Floor.Basecase_Glazing.Regs_Rooflights.Regs_Airtightness.Regs | ASHP Heating & Cooling | Baseline POU direct DHW Elec Heaters | Lighting baseline | Lighting Basic Controls | Plug loads low energy | Hybrid Cool phase | Baseline Renew
St. James_100111_Wall.Regs_Roof.Basecase_Floor.Basecase_Glazing.Regs_Rooflights.Regs_Airtightness.Regs.SYS_ASHP_03.SYS_DHW_01.SYS_LTG_01.SYS_LTG_CON_02.SYS_PLUG_02.SYS_Vent_02.SYS_PV_02 | 26.2911 | 0.15935 | 24.7333 | 17.1329 | 15.4132 | 33.2278 | 1.2741 | -0.27843 | 0 | 117.9534 | St. James_100111_Wall.Regs_Roof.Basecase_Floor.Basecase_Glazing.Regs_Rooflights.Regs_Airtightness.Regs | ASHP Heating & Cooling | Baseline POU direct DHW Elec Heaters | Lighting baseline | Lighting Basic Controls | Plug loads low energy | Hybrid Cool phase | PV efficiency 20
St. James_100111_Wall.Regs_Roof.Basecase_Floor.Basecase_Glazing.Regs_Rooflights.Regs_Airtightness.Regs.SYS_ASHP_03.SYS_DHW_01.SYS_LTG_01.SYS_LTG_CON_02.SYS_PLUG_02.SYS_Vent_01.SYS_PV_01 | 26.2911 | 0.15935 | 24.7333 | 17.1329 | 15.4132 | 35.1318 | 6.2203 | 0 | 0 | 125.0819 | St. James_100111_Wall.Regs_Roof.Basecase_Floor.Basecase_Glazing.Regs_Rooflights.Regs_Airtightness.Regs | ASHP Heating & Cooling | Baseline POU direct DHW Elec Heaters | Lighting baseline | Lighting Basic Controls | Plug loads low energy | Baseline MVHR + AHU | Baseline Renew
St. James_100111_Wall.Regs_Roof.Basecase_Floor.Basecase_Glazing.Regs_Rooflights.Regs_Airtightness.Regs.SYS_ASHP_03.SYS_DHW_01.SYS_LTG_01.SYS_LTG_CON_02.SYS_PLUG_02.SYS_Vent_01.SYS_PV_02 | 26.2911 | 0.15935 | 24.7333 | 17.1329 | 15.4132 | 35.1318 | 6.2203 | -0.27843 | 0 | 124.8035 | St. James_100111_Wall.Regs_Roof.Basecase_Floor.Basecase_Glazing.Regs_Rooflights.Regs_Airtightness.Regs | ASHP Heating & Cooling | Baseline POU direct DHW Elec Heaters | Lighting baseline | Lighting Basic Controls | Plug loads low energy | Baseline MVHR + AHU | PV efficiency 20
St. James_100111_Wall.Regs_Roof.Basecase_Floor.Basecase_Glazing.Regs_Rooflights.Regs_Airtightness.Regs.SYS_ASHP_03.SYS_DHW_01.SYS_LTG_02.SYS_LTG_CON_01.SYS_PLUG_01.SYS_Vent_02.SYS_PV_01 | 26.2911 | 0.15935 | 11.2913 | 28.0868 | 15.4132 | 33.2278 | 1.2741 | 0 | 0 | 115.7436 | St. James_100111_Wall.Regs_Roof.Basecase_Floor.Basecase_Glazing.Regs_Rooflights.Regs_Airtightness.Regs | ASHP Heating & Cooling | Baseline POU direct DHW Elec Heaters | Lighting STD lux LED fittings | Lighting Baseline Controls | Plug loads standard | Hybrid Cool phase | Baseline Renew
St. James_100111_Wall.Regs_Roof.Basecase_Floor.Basecase_Glazing.Regs_Rooflights.Regs_Airtightness.Regs.SYS_ASHP_03.SYS_DHW_01.SYS_LTG_02.SYS_LTG_CON_01.SYS_PLUG_01.SYS_Vent_02.SYS_PV_02 | 26.2911 | 0.15935 | 11.2913 | 28.0868 | 15.4132 | 33.2278 | 1.2741 | -0.27843 | 0 | 115.4652 | St. James_100111_Wall.Regs_Roof.Basecase_Floor.Basecase_Glazing.Regs_Rooflights.Regs_Airtightness.Regs | ASHP Heating & Cooling | Baseline POU direct DHW Elec Heaters | Lighting STD lux LED fittings | Lighting Baseline Controls | Plug loads standard | Hybrid Cool phase | PV efficiency 20
St. James_100111_Wall.Regs_Roof.Basecase_Floor.Basecase_Glazing.Regs_Rooflights.Regs_Airtightness.Regs.SYS_ASHP_03.SYS_DHW_01.SYS_LTG_02.SYS_LTG_CON_01.SYS_PLUG_01.SYS_Vent_01.SYS_PV_01 | 26.2911 | 0.15935 | 11.2913 | 28.0868 | 15.4132 | 35.1318 | 6.2203 | 0 | 0 | 122.5937 | St. James_100111_Wall.Regs_Roof.Basecase_Floor.Basecase_Glazing.Regs_Rooflights.Regs_Airtightness.Regs | ASHP Heating & Cooling | Baseline POU direct DHW Elec Heaters | Lighting STD lux LED fittings | Lighting Baseline Controls | Plug loads standard | Baseline MVHR + AHU | Baseline Renew
St. James_100111_Wall.Regs_Roof.Basecase_Floor.Basecase_Glazing.Regs_Rooflights.Regs_Airtightness.Regs.SYS_ASHP_03.SYS_DHW_01.SYS_LTG_02.SYS_LTG_CON_01.SYS_PLUG_01.SYS_Vent_01.SYS_PV_02 | 26.2911 | 0.15935 | 11.2913 | 28.0868 | 15.4132 | 35.1318 | 6.2203 | -0.27843 | 0 | 122.3153 | St. James_100111_Wall.Regs_Roof.Basecase_Floor.Basecase_Glazing.Regs_Rooflights.Regs_Airtightness.Regs | ASHP Heating & Cooling | Baseline POU direct DHW Elec Heaters | Lighting STD lux LED fittings | Lighting Baseline Controls | Plug loads standard | Baseline MVHR + AHU | PV efficiency 20
St. James_100111_Wall.Regs_Roof.Basecase_Floor.Basecase_Glazing.Regs_Rooflights.Regs_Airtightness.Regs.SYS_ASHP_03.SYS_DHW_01.SYS_LTG_02.SYS_LTG_CON_01.SYS_PLUG_02.SYS_Vent_02.SYS_PV_01 | 26.2911 | 0.15935 | 11.2913 | 17.1329 | 15.4132 | 33.2278 | 1.2741 | 0 | 0 | 104.7898 | St. James_100111_Wall.Regs_Roof.Basecase_Floor.Basecase_Glazing.Regs_Rooflights.Regs_Airtightness.Regs | ASHP Heating & Cooling | Baseline POU direct DHW Elec Heaters | Lighting STD lux LED fittings | Lighting Baseline Controls | Plug loads low energy | Hybrid Cool phase | Baseline Renew
St. James_100111_Wall.Regs_Roof.Basecase_Floor.Basecase_Glazing.Regs_Rooflights.Regs_Airtightness.Regs.SYS_ASHP_03.SYS_DHW_01.SYS_LTG_02.SYS_LTG_CON_01.SYS_PLUG_02.SYS_Vent_02.SYS_PV_02 | 26.2911 | 0.15935 | 11.2913 | 17.1329 | 15.4132 | 33.2278 | 1.2741 | -0.27843 | 0 | 104.5113 | St. James_100111_Wall.Regs_Roof.Basecase_Floor.Basecase_Glazing.Regs_Rooflights.Regs_Airtightness.Regs | ASHP Heating & Cooling | Baseline POU direct DHW Elec Heaters | Lighting STD lux LED fittings | Lighting Baseline Controls | Plug loads low energy | Hybrid Cool phase | PV efficiency 20
St. James_100111_Wall.Regs_Roof.Basecase_Floor.Basecase_Glazing.Regs_Rooflights.Regs_Airtightness.Regs.SYS_ASHP_03.SYS_DHW_01.SYS_LTG_02.SYS_LTG_CON_01.SYS_PLUG_02.SYS_Vent_01.SYS_PV_01 | 26.2911 | 0.15935 | 11.2913 | 17.1329 | 15.4132 | 35.1318 | 6.2203 | 0 | 0 | 111.6399 | St. James_100111_Wall.Regs_Roof.Basecase_Floor.Basecase_Glazing.Regs_Rooflights.Regs_Airtightness.Regs | ASHP Heating & Cooling | Baseline POU direct DHW Elec Heaters | Lighting STD lux LED fittings | Lighting Baseline Controls | Plug loads low energy | Baseline MVHR + AHU | Baseline Renew
St. James_100111_Wall.Regs_Roof.Basecase_Floor.Basecase_Glazing.Regs_Rooflights.Regs_Airtightness.Regs.SYS_ASHP_03.SYS_DHW_01.SYS_LTG_02.SYS_LTG_CON_01.SYS_PLUG_02.SYS_Vent_01.SYS_PV_02 | 26.2911 | 0.15935 | 11.2913 | 17.1329 | 15.4132 | 35.1318 | 6.2203 | -0.27843 | 0 | 111.3615 | St. James_100111_Wall.Regs_Roof.Basecase_Floor.Basecase_Glazing.Regs_Rooflights.Regs_Airtightness.Regs | ASHP Heating & Cooling | Baseline POU direct DHW Elec Heaters | Lighting STD lux LED fittings | Lighting Baseline Controls | Plug loads low energy | Baseline MVHR + AHU | PV efficiency 20
St. James_100111_Wall.Regs_Roof.Basecase_Floor.Basecase_Glazing.Regs_Rooflights.Regs_Airtightness.Regs.SYS_ASHP_03.SYS_DHW_01.SYS_LTG_02.SYS_LTG_CON_02.SYS_PLUG_01.SYS_Vent_02.SYS_PV_01 | 26.2911 | 0.15935 | 10.388 | 28.0868 | 15.4132 | 33.2278 | 1.2741 | 0 | 0 | 114.8403 | St. James_100111_Wall.Regs_Roof.Basecase_Floor.Basecase_Glazing.Regs_Rooflights.Regs_Airtightness.Regs | ASHP Heating & Cooling | Baseline POU direct DHW Elec Heaters | Lighting STD lux LED fittings | Lighting Basic Controls | Plug loads standard | Hybrid Cool phase | Baseline Renew
St. James_100111_Wall.Regs_Roof.Basecase_Floor.Basecase_Glazing.Regs_Rooflights.Regs_Airtightness.Regs.SYS_ASHP_03.SYS_DHW_01.SYS_LTG_02.SYS_LTG_CON_02.SYS_PLUG_01.SYS_Vent_02.SYS_PV_02 | 26.2911 | 0.15935 | 10.388 | 28.0868 | 15.4132 | 33.2278 | 1.2741 | -0.27843 | 0 | 114.5619 | St. James_100111_Wall.Regs_Roof.Basecase_Floor.Basecase_Glazing.Regs_Rooflights.Regs_Airtightness.Regs | ASHP Heating & Cooling | Baseline POU direct DHW Elec Heaters | Lighting STD lux LED fittings | Lighting Basic Controls | Plug loads standard | Hybrid Cool phase | PV efficiency 20
St. James_100111_Wall.Regs_Roof.Basecase_Floor.Basecase_Glazing.Regs_Rooflights.Regs_Airtightness.Regs.SYS_ASHP_03.SYS_DHW_01.SYS_LTG_02.SYS_LTG_CON_02.SYS_PLUG_01.SYS_Vent_01.SYS_PV_01 | 26.2911 | 0.15935 | 10.388 | 28.0868 | 15.4132 | 35.1318 | 6.2203 | 0 | 0 | 121.6904 | St. James_100111_Wall.Regs_Roof.Basecase_Floor.Basecase_Glazing.Regs_Rooflights.Regs_Airtightness.Regs | ASHP Heating & Cooling | Baseline POU direct DHW Elec Heaters | Lighting STD lux LED fittings | Lighting Basic Controls | Plug loads standard | Baseline MVHR + AHU | Baseline Renew
St. James_100111_Wall.Regs_Roof.Basecase_Floor.Basecase_Glazing.Regs_Rooflights.Regs_Airtightness.Regs.SYS_ASHP_03.SYS_DHW_01.SYS_LTG_02.SYS_LTG_CON_02.SYS_PLUG_01.SYS_Vent_01.SYS_PV_02 | 26.2911 | 0.15935 | 10.388 | 28.0868 | 15.4132 | 35.1318 | 6.2203 | -0.27843 | 0 | 121.412 | St. James_100111_Wall.Regs_Roof.Basecase_Floor.Basecase_Glazing.Regs_Rooflights.Regs_Airtightness.Regs | ASHP Heating & Cooling | Baseline POU direct DHW Elec Heaters | Lighting STD lux LED fittings | Lighting Basic Controls | Plug loads standard | Baseline MVHR + AHU | PV efficiency 20
St. James_100111_Wall.Regs_Roof.Basecase_Floor.Basecase_Glazing.Regs_Rooflights.Regs_Airtightness.Regs.SYS_ASHP_03.SYS_DHW_01.SYS_LTG_02.SYS_LTG_CON_02.SYS_PLUG_02.SYS_Vent_02.SYS_PV_01 | 26.2911 | 0.15935 | 10.388 | 17.1329 | 15.4132 | 33.2278 | 1.2741 | 0 | 0 | 103.8865 | St. James_100111_Wall.Regs_Roof.Basecase_Floor.Basecase_Glazing.Regs_Rooflights.Regs_Airtightness.Regs | ASHP Heating & Cooling | Baseline POU direct DHW Elec Heaters | Lighting STD lux LED fittings | Lighting Basic Controls | Plug loads low energy | Hybrid Cool phase | Baseline Renew
St. James_100111_Wall.Regs_Roof.Basecase_Floor.Basecase_Glazing.Regs_Rooflights.Regs_Airtightness.Regs.SYS_ASHP_03.SYS_DHW_01.SYS_LTG_02.SYS_LTG_CON_02.SYS_PLUG_02.SYS_Vent_02.SYS_PV_02 | 26.2911 | 0.15935 | 10.388 | 17.1329 | 15.4132 | 33.2278 | 1.2741 | -0.27843 | 0 | 103.608 | St. James_100111_Wall.Regs_Roof.Basecase_Floor.Basecase_Glazing.Regs_Rooflights.Regs_Airtightness.Regs | ASHP Heating & Cooling | Baseline POU direct DHW Elec Heaters | Lighting STD lux LED fittings | Lighting Basic Controls | Plug loads low energy | Hybrid Cool phase | PV efficiency 20
St. James_100111_Wall.Regs_Roof.Basecase_Floor.Basecase_Glazing.Regs_Rooflights.Regs_Airtightness.Regs.SYS_ASHP_03.SYS_DHW_01.SYS_LTG_02.SYS_LTG_CON_02.SYS_PLUG_02.SYS_Vent_01.SYS_PV_01 | 26.2911 | 0.15935 | 10.388 | 17.1329 | 15.4132 | 35.1318 | 6.2203 | 0 | 0 | 110.7366 | St. James_100111_Wall.Regs_Roof.Basecase_Floor.Basecase_Glazing.Regs_Rooflights.Regs_Airtightness.Regs | ASHP Heating & Cooling | Baseline POU direct DHW Elec Heaters | Lighting STD lux LED fittings | Lighting Basic Controls | Plug loads low energy | Baseline MVHR + AHU | Baseline Renew
St. James_100111_Wall.Regs_Roof.Basecase_Floor.Basecase_Glazing.Regs_Rooflights.Regs_Airtightness.Regs.SYS_ASHP_03.SYS_DHW_01.SYS_LTG_02.SYS_LTG_CON_02.SYS_PLUG_02.SYS_Vent_01.SYS_PV_02 | 26.2911 | 0.15935 | 10.388 | 17.1329 | 15.4132 | 35.1318 | 6.2203 | -0.27843 | 0 | 110.4582 | St. James_100111_Wall.Regs_Roof.Basecase_Floor.Basecase_Glazing.Regs_Rooflights.Regs_Airtightness.Regs | ASHP Heating & Cooling | Baseline POU direct DHW Elec Heaters | Lighting STD lux LED fittings | Lighting Basic Controls | Plug loads low energy | Baseline MVHR + AHU | PV efficiency 20
St. James_100111_Wall.Regs_Roof.Basecase_Floor.Basecase_Glazing.Regs_Rooflights.Regs_Airtightness.Regs.SYS_ASHP_03.SYS_ASHP_04.SYS_LTG_01.SYS_LTG_CON_01.SYS_PLUG_01.SYS_Vent_02.SYS_PV_01 | 26.2911 | 0.15935 | 26.8841 | 28.0868 | 4.8098 | 33.2278 | 1.2741 | 0 | 0 | 120.7331 | St. James_100111_Wall.Regs_Roof.Basecase_Floor.Basecase_Glazing.Regs_Rooflights.Regs_Airtightness.Regs | ASHP Heating & Cooling | ASHP for DHW | Lighting baseline | Lighting Baseline Controls | Plug loads standard | Hybrid Cool phase | Baseline Renew
St. James_100111_Wall.Regs_Roof.Basecase_Floor.Basecase_Glazing.Regs_Rooflights.Regs_Airtightness.Regs.SYS_ASHP_03.SYS_ASHP_04.SYS_LTG_01.SYS_LTG_CON_01.SYS_PLUG_01.SYS_Vent_02.SYS_PV_02 | 26.2911 | 0.15935 | 26.8841 | 28.0868 | 4.8098 | 33.2278 | 1.2741 | -0.27843 | 0 | 120.4546 | St. James_100111_Wall.Regs_Roof.Basecase_Floor.Basecase_Glazing.Regs_Rooflights.Regs_Airtightness.Regs | ASHP Heating & Cooling | ASHP for DHW | Lighting baseline | Lighting Baseline Controls | Plug loads standard | Hybrid Cool phase | PV efficiency 20
St. James_100111_Wall.Regs_Roof.Basecase_Floor.Basecase_Glazing.Regs_Rooflights.Regs_Airtightness.Regs.SYS_ASHP_03.SYS_ASHP_04.SYS_LTG_01.SYS_LTG_CON_01.SYS_PLUG_01.SYS_Vent_01.SYS_PV_01 | 26.2911 | 0.15935 | 26.8841 | 28.0868 | 4.8098 | 35.1318 | 6.2203 | 0 | 0 | 127.5832 | St. James_100111_Wall.Regs_Roof.Basecase_Floor.Basecase_Glazing.Regs_Rooflights.Regs_Airtightness.Regs | ASHP Heating & Cooling | ASHP for DHW | Lighting baseline | Lighting Baseline Controls | Plug loads standard | Baseline MVHR + AHU | Baseline Renew
St. James_100111_Wall.Regs_Roof.Basecase_Floor.Basecase_Glazing.Regs_Rooflights.Regs_Airtightness.Regs.SYS_ASHP_03.SYS_ASHP_04.SYS_LTG_01.SYS_LTG_CON_01.SYS_PLUG_01.SYS_Vent_01.SYS_PV_02 | 26.2911 | 0.15935 | 26.8841 | 28.0868 | 4.8098 | 35.1318 | 6.2203 | -0.27843 | 0 | 127.3047 | St. James_100111_Wall.Regs_Roof.Basecase_Floor.Basecase_Glazing.Regs_Rooflights.Regs_Airtightness.Regs | ASHP Heating & Cooling | ASHP for DHW | Lighting baseline | Lighting Baseline Controls | Plug loads standard | Baseline MVHR + AHU | PV efficiency 20
St. James_100111_Wall.Regs_Roof.Basecase_Floor.Basecase_Glazing.Regs_Rooflights.Regs_Airtightness.Regs.SYS_ASHP_03.SYS_ASHP_04.SYS_LTG_01.SYS_LTG_CON_01.SYS_PLUG_02.SYS_Vent_02.SYS_PV_01 | 26.2911 | 0.15935 | 26.8841 | 17.1329 | 4.8098 | 33.2278 | 1.2741 | 0 | 0 | 109.7792 | St. James_100111_Wall.Regs_Roof.Basecase_Floor.Basecase_Glazing.Regs_Rooflights.Regs_Airtightness.Regs | ASHP Heating & Cooling | ASHP for DHW | Lighting baseline | Lighting Baseline Controls | Plug loads low energy | Hybrid Cool phase | Baseline Renew
St. James_100111_Wall.Regs_Roof.Basecase_Floor.Basecase_Glazing.Regs_Rooflights.Regs_Airtightness.Regs.SYS_ASHP_03.SYS_ASHP_04.SYS_LTG_01.SYS_LTG_CON_01.SYS_PLUG_02.SYS_Vent_02.SYS_PV_02 | 26.2911 | 0.15935 | 26.8841 | 17.1329 | 4.8098 | 33.2278 | 1.2741 | -0.27843 | 0 | 109.5008 | St. James_100111_Wall.Regs_Roof.Basecase_Floor.Basecase_Glazing.Regs_Rooflights.Regs_Airtightness.Regs | ASHP Heating & Cooling | ASHP for DHW | Lighting baseline | Lighting Baseline Controls | Plug loads low energy | Hybrid Cool phase | PV efficiency 20
St. James_100111_Wall.Regs_Roof.Basecase_Floor.Basecase_Glazing.Regs_Rooflights.Regs_Airtightness.Regs.SYS_ASHP_03.SYS_ASHP_04.SYS_LTG_01.SYS_LTG_CON_01.SYS_PLUG_02.SYS_Vent_01.SYS_PV_01 | 26.2911 | 0.15935 | 26.8841 | 17.1329 | 4.8098 | 35.1318 | 6.2203 | 0 | 0 | 116.6293 | St. James_100111_Wall.Regs_Roof.Basecase_Floor.Basecase_Glazing.Regs_Rooflights.Regs_Airtightness.Regs | ASHP Heating & Cooling | ASHP for DHW | Lighting baseline | Lighting Baseline Controls | Plug loads low energy | Baseline MVHR + AHU | Baseline Renew
St. James_100111_Wall.Regs_Roof.Basecase_Floor.Basecase_Glazing.Regs_Rooflights.Regs_Airtightness.Regs.SYS_ASHP_03.SYS_ASHP_04.SYS_LTG_01.SYS_LTG_CON_01.SYS_PLUG_02.SYS_Vent_01.SYS_PV_02 | 26.2911 | 0.15935 | 26.8841 | 17.1329 | 4.8098 | 35.1318 | 6.2203 | -0.27843 | 0 | 116.3509 | St. James_100111_Wall.Regs_Roof.Basecase_Floor.Basecase_Glazing.Regs_Rooflights.Regs_Airtightness.Regs | ASHP Heating & Cooling | ASHP for DHW | Lighting baseline | Lighting Baseline Controls | Plug loads low energy | Baseline MVHR + AHU | PV efficiency 20
St. James_100111_Wall.Regs_Roof.Basecase_Floor.Basecase_Glazing.Regs_Rooflights.Regs_Airtightness.Regs.SYS_ASHP_03.SYS_ASHP_04.SYS_LTG_01.SYS_LTG_CON_02.SYS_PLUG_01.SYS_Vent_02.SYS_PV_01 | 26.2911 | 0.15935 | 24.7333 | 28.0868 | 4.8098 | 33.2278 | 1.2741 | 0 | 0 | 118.5823 | St. James_100111_Wall.Regs_Roof.Basecase_Floor.Basecase_Glazing.Regs_Rooflights.Regs_Airtightness.Regs | ASHP Heating & Cooling | ASHP for DHW | Lighting baseline | Lighting Basic Controls | Plug loads standard | Hybrid Cool phase | Baseline Renew
St. James_100111_Wall.Regs_Roof.Basecase_Floor.Basecase_Glazing.Regs_Rooflights.Regs_Airtightness.Regs.SYS_ASHP_03.SYS_ASHP_04.SYS_LTG_01.SYS_LTG_CON_02.SYS_PLUG_01.SYS_Vent_02.SYS_PV_02 | 26.2911 | 0.15935 | 24.7333 | 28.0868 | 4.8098 | 33.2278 | 1.2741 | -0.27843 | 0 | 118.3039 | St. James_100111_Wall.Regs_Roof.Basecase_Floor.Basecase_Glazing.Regs_Rooflights.Regs_Airtightness.Regs | ASHP Heating & Cooling | ASHP for DHW | Lighting baseline | Lighting Basic Controls | Plug loads standard | Hybrid Cool phase | PV efficiency 20
St. James_100111_Wall.Regs_Roof.Basecase_Floor.Basecase_Glazing.Regs_Rooflights.Regs_Airtightness.Regs.SYS_ASHP_03.SYS_ASHP_04.SYS_LTG_01.SYS_LTG_CON_02.SYS_PLUG_01.SYS_Vent_01.SYS_PV_01 | 26.2911 | 0.15935 | 24.7333 | 28.0868 | 4.8098 | 35.1318 | 6.2203 | 0 | 0 | 125.4324 | St. James_100111_Wall.Regs_Roof.Basecase_Floor.Basecase_Glazing.Regs_Rooflights.Regs_Airtightness.Regs | ASHP Heating & Cooling | ASHP for DHW | Lighting baseline | Lighting Basic Controls | Plug loads standard | Baseline MVHR + AHU | Baseline Renew
St. James_100111_Wall.Regs_Roof.Basecase_Floor.Basecase_Glazing.Regs_Rooflights.Regs_Airtightness.Regs.SYS_ASHP_03.SYS_ASHP_04.SYS_LTG_01.SYS_LTG_CON_02.SYS_PLUG_01.SYS_Vent_01.SYS_PV_02 | 26.2911 | 0.15935 | 24.7333 | 28.0868 | 4.8098 | 35.1318 | 6.2203 | -0.27843 | 0 | 125.154 | St. James_100111_Wall.Regs_Roof.Basecase_Floor.Basecase_Glazing.Regs_Rooflights.Regs_Airtightness.Regs | ASHP Heating & Cooling | ASHP for DHW | Lighting baseline | Lighting Basic Controls | Plug loads standard | Baseline MVHR + AHU | PV efficiency 20
St. James_100111_Wall.Regs_Roof.Basecase_Floor.Basecase_Glazing.Regs_Rooflights.Regs_Airtightness.Regs.SYS_ASHP_03.SYS_ASHP_04.SYS_LTG_01.SYS_LTG_CON_02.SYS_PLUG_02.SYS_Vent_02.SYS_PV_01 | 26.2911 | 0.15935 | 24.7333 | 17.1329 | 4.8098 | 33.2278 | 1.2741 | 0 | 0 | 107.6285 | St. James_100111_Wall.Regs_Roof.Basecase_Floor.Basecase_Glazing.Regs_Rooflights.Regs_Airtightness.Regs | ASHP Heating & Cooling | ASHP for DHW | Lighting baseline | Lighting Basic Controls | Plug loads low energy | Hybrid Cool phase | Baseline Renew
St. James_100111_Wall.Regs_Roof.Basecase_Floor.Basecase_Glazing.Regs_Rooflights.Regs_Airtightness.Regs.SYS_ASHP_03.SYS_ASHP_04.SYS_LTG_01.SYS_LTG_CON_02.SYS_PLUG_02.SYS_Vent_02.SYS_PV_02 | 26.2911 | 0.15935 | 24.7333 | 17.1329 | 4.8098 | 33.2278 | 1.2741 | -0.27843 | 0 | 107.3501 | St. James_100111_Wall.Regs_Roof.Basecase_Floor.Basecase_Glazing.Regs_Rooflights.Regs_Airtightness.Regs | ASHP Heating & Cooling | ASHP for DHW | Lighting baseline | Lighting Basic Controls | Plug loads low energy | Hybrid Cool phase | PV efficiency 20
St. James_100111_Wall.Regs_Roof.Basecase_Floor.Basecase_Glazing.Regs_Rooflights.Regs_Airtightness.Regs.SYS_ASHP_03.SYS_ASHP_04.SYS_LTG_01.SYS_LTG_CON_02.SYS_PLUG_02.SYS_Vent_01.SYS_PV_01 | 26.2911 | 0.15935 | 24.7333 | 17.1329 | 4.8098 | 35.1318 | 6.2203 | 0 | 0 | 114.4786 | St. James_100111_Wall.Regs_Roof.Basecase_Floor.Basecase_Glazing.Regs_Rooflights.Regs_Airtightness.Regs | ASHP Heating & Cooling | ASHP for DHW | Lighting baseline | Lighting Basic Controls | Plug loads low energy | Baseline MVHR + AHU | Baseline Renew
St. James_100111_Wall.Regs_Roof.Basecase_Floor.Basecase_Glazing.Regs_Rooflights.Regs_Airtightness.Regs.SYS_ASHP_03.SYS_ASHP_04.SYS_LTG_01.SYS_LTG_CON_02.SYS_PLUG_02.SYS_Vent_01.SYS_PV_02 | 26.2911 | 0.15935 | 24.7333 | 17.1329 | 4.8098 | 35.1318 | 6.2203 | -0.27843 | 0 | 114.2002 | St. James_100111_Wall.Regs_Roof.Basecase_Floor.Basecase_Glazing.Regs_Rooflights.Regs_Airtightness.Regs | ASHP Heating & Cooling | ASHP for DHW | Lighting baseline | Lighting Basic Controls | Plug loads low energy | Baseline MVHR + AHU | PV efficiency 20
St. James_100111_Wall.Regs_Roof.Basecase_Floor.Basecase_Glazing.Regs_Rooflights.Regs_Airtightness.Regs.SYS_ASHP_03.SYS_ASHP_04.SYS_LTG_02.SYS_LTG_CON_01.SYS_PLUG_01.SYS_Vent_02.SYS_PV_01 | 26.2911 | 0.15935 | 11.2913 | 28.0868 | 4.8098 | 33.2278 | 1.2741 | 0 | 0 | 105.1403 | St. James_100111_Wall.Regs_Roof.Basecase_Floor.Basecase_Glazing.Regs_Rooflights.Regs_Airtightness.Regs | ASHP Heating & Cooling | ASHP for DHW | Lighting STD lux LED fittings | Lighting Baseline Controls | Plug loads standard | Hybrid Cool phase | Baseline Renew
St. James_100111_Wall.Regs_Roof.Basecase_Floor.Basecase_Glazing.Regs_Rooflights.Regs_Airtightness.Regs.SYS_ASHP_03.SYS_ASHP_04.SYS_LTG_02.SYS_LTG_CON_01.SYS_PLUG_01.SYS_Vent_02.SYS_PV_02 | 26.2911 | 0.15935 | 11.2913 | 28.0868 | 4.8098 | 33.2278 | 1.2741 | -0.27843 | 0 | 104.8619 | St. James_100111_Wall.Regs_Roof.Basecase_Floor.Basecase_Glazing.Regs_Rooflights.Regs_Airtightness.Regs | ASHP Heating & Cooling | ASHP for DHW | Lighting STD lux LED fittings | Lighting Baseline Controls | Plug loads standard | Hybrid Cool phase | PV efficiency 20
St. James_100111_Wall.Regs_Roof.Basecase_Floor.Basecase_Glazing.Regs_Rooflights.Regs_Airtightness.Regs.SYS_ASHP_03.SYS_ASHP_04.SYS_LTG_02.SYS_LTG_CON_01.SYS_PLUG_01.SYS_Vent_01.SYS_PV_01 | 26.2911 | 0.15935 | 11.2913 | 28.0868 | 4.8098 | 35.1318 | 6.2203 | 0 | 0 | 111.9904 | St. James_100111_Wall.Regs_Roof.Basecase_Floor.Basecase_Glazing.Regs_Rooflights.Regs_Airtightness.Regs | ASHP Heating & Cooling | ASHP for DHW | Lighting STD lux LED fittings | Lighting Baseline Controls | Plug loads standard | Baseline MVHR + AHU | Baseline Renew
St. James_100111_Wall.Regs_Roof.Basecase_Floor.Basecase_Glazing.Regs_Rooflights.Regs_Airtightness.Regs.SYS_ASHP_03.SYS_ASHP_04.SYS_LTG_02.SYS_LTG_CON_01.SYS_PLUG_01.SYS_Vent_01.SYS_PV_02 | 26.2911 | 0.15935 | 11.2913 | 28.0868 | 4.8098 | 35.1318 | 6.2203 | -0.27843 | 0 | 111.712 | St. James_100111_Wall.Regs_Roof.Basecase_Floor.Basecase_Glazing.Regs_Rooflights.Regs_Airtightness.Regs | ASHP Heating & Cooling | ASHP for DHW | Lighting STD lux LED fittings | Lighting Baseline Controls | Plug loads standard | Baseline MVHR + AHU | PV efficiency 20
St. James_100111_Wall.Regs_Roof.Basecase_Floor.Basecase_Glazing.Regs_Rooflights.Regs_Airtightness.Regs.SYS_ASHP_03.SYS_ASHP_04.SYS_LTG_02.SYS_LTG_CON_01.SYS_PLUG_02.SYS_Vent_02.SYS_PV_01 | 26.2911 | 0.15935 | 11.2913 | 17.1329 | 4.8098 | 33.2278 | 1.2741 | 0 | 0 | 94.1865 | St. James_100111_Wall.Regs_Roof.Basecase_Floor.Basecase_Glazing.Regs_Rooflights.Regs_Airtightness.Regs | ASHP Heating & Cooling | ASHP for DHW | Lighting STD lux LED fittings | Lighting Baseline Controls | Plug loads low energy | Hybrid Cool phase | Baseline Renew
St. James_100111_Wall.Regs_Roof.Basecase_Floor.Basecase_Glazing.Regs_Rooflights.Regs_Airtightness.Regs.SYS_ASHP_03.SYS_ASHP_04.SYS_LTG_02.SYS_LTG_CON_01.SYS_PLUG_02.SYS_Vent_02.SYS_PV_02 | 26.2911 | 0.15935 | 11.2913 | 17.1329 | 4.8098 | 33.2278 | 1.2741 | -0.27843 | 0 | 93.908 | St. James_100111_Wall.Regs_Roof.Basecase_Floor.Basecase_Glazing.Regs_Rooflights.Regs_Airtightness.Regs | ASHP Heating & Cooling | ASHP for DHW | Lighting STD lux LED fittings | Lighting Baseline Controls | Plug loads low energy | Hybrid Cool phase | PV efficiency 20
St. James_100111_Wall.Regs_Roof.Basecase_Floor.Basecase_Glazing.Regs_Rooflights.Regs_Airtightness.Regs.SYS_ASHP_03.SYS_ASHP_04.SYS_LTG_02.SYS_LTG_CON_01.SYS_PLUG_02.SYS_Vent_01.SYS_PV_01 | 26.2911 | 0.15935 | 11.2913 | 17.1329 | 4.8098 | 35.1318 | 6.2203 | 0 | 0 | 101.0366 | St. James_100111_Wall.Regs_Roof.Basecase_Floor.Basecase_Glazing.Regs_Rooflights.Regs_Airtightness.Regs | ASHP Heating & Cooling | ASHP for DHW | Lighting STD lux LED fittings | Lighting Baseline Controls | Plug loads low energy | Baseline MVHR + AHU | Baseline Renew
St. James_100111_Wall.Regs_Roof.Basecase_Floor.Basecase_Glazing.Regs_Rooflights.Regs_Airtightness.Regs.SYS_ASHP_03.SYS_ASHP_04.SYS_LTG_02.SYS_LTG_CON_01.SYS_PLUG_02.SYS_Vent_01.SYS_PV_02 | 26.2911 | 0.15935 | 11.2913 | 17.1329 | 4.8098 | 35.1318 | 6.2203 | -0.27843 | 0 | 100.7581 | St. James_100111_Wall.Regs_Roof.Basecase_Floor.Basecase_Glazing.Regs_Rooflights.Regs_Airtightness.Regs | ASHP Heating & Cooling | ASHP for DHW | Lighting STD lux LED fittings | Lighting Baseline Controls | Plug loads low energy | Baseline MVHR + AHU | PV efficiency 20
St. James_100111_Wall.Regs_Roof.Basecase_Floor.Basecase_Glazing.Regs_Rooflights.Regs_Airtightness.Regs.SYS_ASHP_03.SYS_ASHP_04.SYS_LTG_02.SYS_LTG_CON_02.SYS_PLUG_01.SYS_Vent_02.SYS_PV_01 | 26.2911 | 0.15935 | 10.388 | 28.0868 | 4.8098 | 33.2278 | 1.2741 | 0 | 0 | 104.237 | St. James_100111_Wall.Regs_Roof.Basecase_Floor.Basecase_Glazing.Regs_Rooflights.Regs_Airtightness.Regs | ASHP Heating & Cooling | ASHP for DHW | Lighting STD lux LED fittings | Lighting Basic Controls | Plug loads standard | Hybrid Cool phase | Baseline Renew
St. James_100111_Wall.Regs_Roof.Basecase_Floor.Basecase_Glazing.Regs_Rooflights.Regs_Airtightness.Regs.SYS_ASHP_03.SYS_ASHP_04.SYS_LTG_02.SYS_LTG_CON_02.SYS_PLUG_01.SYS_Vent_02.SYS_PV_02 | 26.2911 | 0.15935 | 10.388 | 28.0868 | 4.8098 | 33.2278 | 1.2741 | -0.27843 | 0 | 103.9586 | St. James_100111_Wall.Regs_Roof.Basecase_Floor.Basecase_Glazing.Regs_Rooflights.Regs_Airtightness.Regs | ASHP Heating & Cooling | ASHP for DHW | Lighting STD lux LED fittings | Lighting Basic Controls | Plug loads standard | Hybrid Cool phase | PV efficiency 20
St. James_100111_Wall.Regs_Roof.Basecase_Floor.Basecase_Glazing.Regs_Rooflights.Regs_Airtightness.Regs.SYS_ASHP_03.SYS_ASHP_04.SYS_LTG_02.SYS_LTG_CON_02.SYS_PLUG_01.SYS_Vent_01.SYS_PV_01 | 26.2911 | 0.15935 | 10.388 | 28.0868 | 4.8098 | 35.1318 | 6.2203 | 0 | 0 | 111.0871 | St. James_100111_Wall.Regs_Roof.Basecase_Floor.Basecase_Glazing.Regs_Rooflights.Regs_Airtightness.Regs | ASHP Heating & Cooling | ASHP for DHW | Lighting STD lux LED fittings | Lighting Basic Controls | Plug loads standard | Baseline MVHR + AHU | Baseline Renew
St. James_100111_Wall.Regs_Roof.Basecase_Floor.Basecase_Glazing.Regs_Rooflights.Regs_Airtightness.Regs.SYS_ASHP_03.SYS_ASHP_04.SYS_LTG_02.SYS_LTG_CON_02.SYS_PLUG_01.SYS_Vent_01.SYS_PV_02 | 26.2911 | 0.15935 | 10.388 | 28.0868 | 4.8098 | 35.1318 | 6.2203 | -0.27843 | 0 | 110.8087 | St. James_100111_Wall.Regs_Roof.Basecase_Floor.Basecase_Glazing.Regs_Rooflights.Regs_Airtightness.Regs | ASHP Heating & Cooling | ASHP for DHW | Lighting STD lux LED fittings | Lighting Basic Controls | Plug loads standard | Baseline MVHR + AHU | PV efficiency 20
St. James_100111_Wall.Regs_Roof.Basecase_Floor.Basecase_Glazing.Regs_Rooflights.Regs_Airtightness.Regs.SYS_ASHP_03.SYS_ASHP_04.SYS_LTG_02.SYS_LTG_CON_02.SYS_PLUG_02.SYS_Vent_02.SYS_PV_01 | 26.2911 | 0.15935 | 10.388 | 17.1329 | 4.8098 | 33.2278 | 1.2741 | 0 | 0 | 93.2832 | St. James_100111_Wall.Regs_Roof.Basecase_Floor.Basecase_Glazing.Regs_Rooflights.Regs_Airtightness.Regs | ASHP Heating & Cooling | ASHP for DHW | Lighting STD lux LED fittings | Lighting Basic Controls | Plug loads low energy | Hybrid Cool phase | Baseline Renew
St. James_100111_Wall.Regs_Roof.Basecase_Floor.Basecase_Glazing.Regs_Rooflights.Regs_Airtightness.Regs.SYS_ASHP_03.SYS_ASHP_04.SYS_LTG_02.SYS_LTG_CON_02.SYS_PLUG_02.SYS_Vent_02.SYS_PV_02 | 26.2911 | 0.15935 | 10.388 | 17.1329 | 4.8098 | 33.2278 | 1.2741 | -0.27843 | 0 | 93.0047 | St. James_100111_Wall.Regs_Roof.Basecase_Floor.Basecase_Glazing.Regs_Rooflights.Regs_Airtightness.Regs | ASHP Heating & Cooling | ASHP for DHW | Lighting STD lux LED fittings | Lighting Basic Controls | Plug loads low energy | Hybrid Cool phase | PV efficiency 20
St. James_100111_Wall.Regs_Roof.Basecase_Floor.Basecase_Glazing.Regs_Rooflights.Regs_Airtightness.Regs.SYS_ASHP_03.SYS_ASHP_04.SYS_LTG_02.SYS_LTG_CON_02.SYS_PLUG_02.SYS_Vent_01.SYS_PV_01 | 26.2911 | 0.15935 | 10.388 | 17.1329 | 4.8098 | 35.1318 | 6.2203 | 0 | 0 | 100.1333 | St. James_100111_Wall.Regs_Roof.Basecase_Floor.Basecase_Glazing.Regs_Rooflights.Regs_Airtightness.Regs | ASHP Heating & Cooling | ASHP for DHW | Lighting STD lux LED fittings | Lighting Basic Controls | Plug loads low energy | Baseline MVHR + AHU | Baseline Renew
St. James_100111_Wall.Regs_Roof.Basecase_Floor.Basecase_Glazing.Regs_Rooflights.Regs_Airtightness.Regs.SYS_ASHP_03.SYS_ASHP_04.SYS_LTG_02.SYS_LTG_CON_02.SYS_PLUG_02.SYS_Vent_01.SYS_PV_02 | 26.2911 | 0.15935 | 10.388 | 17.1329 | 4.8098 | 35.1318 | 6.2203 | -0.27843 | 0 | 99.8548 | St. James_100111_Wall.Regs_Roof.Basecase_Floor.Basecase_Glazing.Regs_Rooflights.Regs_Airtightness.Regs | ASHP Heating & Cooling | ASHP for DHW | Lighting STD lux LED fittings | Lighting Basic Controls | Plug loads low energy | Baseline MVHR + AHU | PV efficiency 20
St. James_011010_Wall.Basecase_Roof.Regs_Floor.Regs_Glazing.Basecase_Rooflights.Regs_AirTightness.Basecase.SYS_VRF_01B.SYS_DHW_01.SYS_LTG_01.SYS_LTG_CON_01.SYS_PLUG_01.SYS_Vent_02.SYS_PV_01 | 18.039 | 0.42408 | 26.8841 | 28.0868 | 15.4132 | 35.0662 | 1.2741 | 0 | 0 | 125.1875 | St. James_011010_Wall.Basecase_Roof.Regs_Floor.Regs_Glazing.Basecase_Rooflights.Regs_AirTightness.Basecase | Baseline VRF Heating & Cooling | Baseline POU direct DHW Elec Heaters | Lighting baseline | Lighting Baseline Controls | Plug loads standard | Hybrid Cool phase | Baseline Renew
St. James_011010_Wall.Basecase_Roof.Regs_Floor.Regs_Glazing.Basecase_Rooflights.Regs_AirTightness.Basecase.SYS_VRF_01B.SYS_DHW_01.SYS_LTG_01.SYS_LTG_CON_01.SYS_PLUG_01.SYS_Vent_02.SYS_PV_02 | 18.039 | 0.42408 | 26.8841 | 28.0868 | 15.4132 | 35.0662 | 1.2741 | -0.27843 | 0 | 124.909 | St. James_011010_Wall.Basecase_Roof.Regs_Floor.Regs_Glazing.Basecase_Rooflights.Regs_AirTightness.Basecase | Baseline VRF Heating & Cooling | Baseline POU direct DHW Elec Heaters | Lighting baseline | Lighting Baseline Controls | Plug loads standard | Hybrid Cool phase | PV efficiency 20
St. James_011010_Wall.Basecase_Roof.Regs_Floor.Regs_Glazing.Basecase_Rooflights.Regs_AirTightness.Basecase.SYS_VRF_01B.SYS_DHW_01.SYS_LTG_01.SYS_LTG_CON_01.SYS_PLUG_01.SYS_Vent_01.SYS_PV_01 | 18.039 | 0.42408 | 26.8841 | 28.0868 | 15.4132 | 37.0755 | 6.2203 | 0 | 0 | 132.1429 | St. James_011010_Wall.Basecase_Roof.Regs_Floor.Regs_Glazing.Basecase_Rooflights.Regs_AirTightness.Basecase | Baseline VRF Heating & Cooling | Baseline POU direct DHW Elec Heaters | Lighting baseline | Lighting Baseline Controls | Plug loads standard | Baseline MVHR + AHU | Baseline Renew
St. James_011010_Wall.Basecase_Roof.Regs_Floor.Regs_Glazing.Basecase_Rooflights.Regs_AirTightness.Basecase.SYS_VRF_01B.SYS_DHW_01.SYS_LTG_01.SYS_LTG_CON_01.SYS_PLUG_01.SYS_Vent_01.SYS_PV_02 | 18.039 | 0.42408 | 26.8841 | 28.0868 | 15.4132 | 37.0755 | 6.2203 | -0.27843 | 0 | 131.8645 | St. James_011010_Wall.Basecase_Roof.Regs_Floor.Regs_Glazing.Basecase_Rooflights.Regs_AirTightness.Basecase | Baseline VRF Heating & Cooling | Baseline POU direct DHW Elec Heaters | Lighting baseline | Lighting Baseline Controls | Plug loads standard | Baseline MVHR + AHU | PV efficiency 20
St. James_011010_Wall.Basecase_Roof.Regs_Floor.Regs_Glazing.Basecase_Rooflights.Regs_AirTightness.Basecase.SYS_VRF_01B.SYS_DHW_01.SYS_LTG_01.SYS_LTG_CON_01.SYS_PLUG_02.SYS_Vent_02.SYS_PV_01 | 18.039 | 0.42408 | 26.8841 | 17.1329 | 15.4132 | 35.0662 | 1.2741 | 0 | 0 | 114.2336 | St. James_011010_Wall.Basecase_Roof.Regs_Floor.Regs_Glazing.Basecase_Rooflights.Regs_AirTightness.Basecase | Baseline VRF Heating & Cooling | Baseline POU direct DHW Elec Heaters | Lighting baseline | Lighting Baseline Controls | Plug loads low energy | Hybrid Cool phase | Baseline Renew
St. James_011010_Wall.Basecase_Roof.Regs_Floor.Regs_Glazing.Basecase_Rooflights.Regs_AirTightness.Basecase.SYS_VRF_01B.SYS_DHW_01.SYS_LTG_01.SYS_LTG_CON_01.SYS_PLUG_02.SYS_Vent_02.SYS_PV_02 | 18.039 | 0.42408 | 26.8841 | 17.1329 | 15.4132 | 35.0662 | 1.2741 | -0.27843 | 0 | 113.9552 | St. James_011010_Wall.Basecase_Roof.Regs_Floor.Regs_Glazing.Basecase_Rooflights.Regs_AirTightness.Basecase | Baseline VRF Heating & Cooling | Baseline POU direct DHW Elec Heaters | Lighting baseline | Lighting Baseline Controls | Plug loads low energy | Hybrid Cool phase | PV efficiency 20
St. James_011010_Wall.Basecase_Roof.Regs_Floor.Regs_Glazing.Basecase_Rooflights.Regs_AirTightness.Basecase.SYS_VRF_01B.SYS_DHW_01.SYS_LTG_01.SYS_LTG_CON_01.SYS_PLUG_02.SYS_Vent_01.SYS_PV_01 | 18.039 | 0.42408 | 26.8841 | 17.1329 | 15.4132 | 37.0755 | 6.2203 | 0 | 0 | 121.1891 | St. James_011010_Wall.Basecase_Roof.Regs_Floor.Regs_Glazing.Basecase_Rooflights.Regs_AirTightness.Basecase | Baseline VRF Heating & Cooling | Baseline POU direct DHW Elec Heaters | Lighting baseline | Lighting Baseline Controls | Plug loads low energy | Baseline MVHR + AHU | Baseline Renew
St. James_011010_Wall.Basecase_Roof.Regs_Floor.Regs_Glazing.Basecase_Rooflights.Regs_AirTightness.Basecase.SYS_VRF_01B.SYS_DHW_01.SYS_LTG_01.SYS_LTG_CON_01.SYS_PLUG_02.SYS_Vent_01.SYS_PV_02 | 18.039 | 0.42408 | 26.8841 | 17.1329 | 15.4132 | 37.0755 | 6.2203 | -0.27843 | 0 | 120.9106 | St. James_011010_Wall.Basecase_Roof.Regs_Floor.Regs_Glazing.Basecase_Rooflights.Regs_AirTightness.Basecase | Baseline VRF Heating & Cooling | Baseline POU direct DHW Elec Heaters | Lighting baseline | Lighting Baseline Controls | Plug loads low energy | Baseline MVHR + AHU | PV efficiency 20
St. James_011010_Wall.Basecase_Roof.Regs_Floor.Regs_Glazing.Basecase_Rooflights.Regs_AirTightness.Basecase.SYS_VRF_01B.SYS_DHW_01.SYS_LTG_01.SYS_LTG_CON_02.SYS_PLUG_01.SYS_Vent_02.SYS_PV_01 | 18.039 | 0.42408 | 24.7333 | 28.0868 | 15.4132 | 35.0662 | 1.2741 | 0 | 0 | 123.0367 | St. James_011010_Wall.Basecase_Roof.Regs_Floor.Regs_Glazing.Basecase_Rooflights.Regs_AirTightness.Basecase | Baseline VRF Heating & Cooling | Baseline POU direct DHW Elec Heaters | Lighting baseline | Lighting Basic Controls | Plug loads standard | Hybrid Cool phase | Baseline Renew
St. James_011010_Wall.Basecase_Roof.Regs_Floor.Regs_Glazing.Basecase_Rooflights.Regs_AirTightness.Basecase.SYS_VRF_01B.SYS_DHW_01.SYS_LTG_01.SYS_LTG_CON_02.SYS_PLUG_01.SYS_Vent_02.SYS_PV_02 | 18.039 | 0.42408 | 24.7333 | 28.0868 | 15.4132 | 35.0662 | 1.2741 | -0.27843 | 0 | 122.7583 | St. James_011010_Wall.Basecase_Roof.Regs_Floor.Regs_Glazing.Basecase_Rooflights.Regs_AirTightness.Basecase | Baseline VRF Heating & Cooling | Baseline POU direct DHW Elec Heaters | Lighting baseline | Lighting Basic Controls | Plug loads standard | Hybrid Cool phase | PV efficiency 20
St. James_011010_Wall.Basecase_Roof.Regs_Floor.Regs_Glazing.Basecase_Rooflights.Regs_AirTightness.Basecase.SYS_VRF_01B.SYS_DHW_01.SYS_LTG_01.SYS_LTG_CON_02.SYS_PLUG_01.SYS_Vent_01.SYS_PV_01 | 18.039 | 0.42408 | 24.7333 | 28.0868 | 15.4132 | 37.0755 | 6.2203 | 0 | 0 | 129.9922 | St. James_011010_Wall.Basecase_Roof.Regs_Floor.Regs_Glazing.Basecase_Rooflights.Regs_AirTightness.Basecase | Baseline VRF Heating & Cooling | Baseline POU direct DHW Elec Heaters | Lighting baseline | Lighting Basic Controls | Plug loads standard | Baseline MVHR + AHU | Baseline Renew
St. James_011010_Wall.Basecase_Roof.Regs_Floor.Regs_Glazing.Basecase_Rooflights.Regs_AirTightness.Basecase.SYS_VRF_01B.SYS_DHW_01.SYS_LTG_01.SYS_LTG_CON_02.SYS_PLUG_01.SYS_Vent_01.SYS_PV_02 | 18.039 | 0.42408 | 24.7333 | 28.0868 | 15.4132 | 37.0755 | 6.2203 | -0.27843 | 0 | 129.7138 | St. James_011010_Wall.Basecase_Roof.Regs_Floor.Regs_Glazing.Basecase_Rooflights.Regs_AirTightness.Basecase | Baseline VRF Heating & Cooling | Baseline POU direct DHW Elec Heaters | Lighting baseline | Lighting Basic Controls | Plug loads standard | Baseline MVHR + AHU | PV efficiency 20
St. James_011010_Wall.Basecase_Roof.Regs_Floor.Regs_Glazing.Basecase_Rooflights.Regs_AirTightness.Basecase.SYS_VRF_01B.SYS_DHW_01.SYS_LTG_01.SYS_LTG_CON_02.SYS_PLUG_02.SYS_Vent_02.SYS_PV_01 | 18.039 | 0.42408 | 24.7333 | 17.1329 | 15.4132 | 35.0662 | 1.2741 | 0 | 0 | 112.0829 | St. James_011010_Wall.Basecase_Roof.Regs_Floor.Regs_Glazing.Basecase_Rooflights.Regs_AirTightness.Basecase | Baseline VRF Heating & Cooling | Baseline POU direct DHW Elec Heaters | Lighting baseline | Lighting Basic Controls | Plug loads low energy | Hybrid Cool phase | Baseline Renew
St. James_011010_Wall.Basecase_Roof.Regs_Floor.Regs_Glazing.Basecase_Rooflights.Regs_AirTightness.Basecase.SYS_VRF_01B.SYS_DHW_01.SYS_LTG_01.SYS_LTG_CON_02.SYS_PLUG_02.SYS_Vent_02.SYS_PV_02 | 18.039 | 0.42408 | 24.7333 | 17.1329 | 15.4132 | 35.0662 | 1.2741 | -0.27843 | 0 | 111.8045 | St. James_011010_Wall.Basecase_Roof.Regs_Floor.Regs_Glazing.Basecase_Rooflights.Regs_AirTightness.Basecase | Baseline VRF Heating & Cooling | Baseline POU direct DHW Elec Heaters | Lighting baseline | Lighting Basic Controls | Plug loads low energy | Hybrid Cool phase | PV efficiency 20
St. James_011010_Wall.Basecase_Roof.Regs_Floor.Regs_Glazing.Basecase_Rooflights.Regs_AirTightness.Basecase.SYS_VRF_01B.SYS_DHW_01.SYS_LTG_01.SYS_LTG_CON_02.SYS_PLUG_02.SYS_Vent_01.SYS_PV_01 | 18.039 | 0.42408 | 24.7333 | 17.1329 | 15.4132 | 37.0755 | 6.2203 | 0 | 0 | 119.0384 | St. James_011010_Wall.Basecase_Roof.Regs_Floor.Regs_Glazing.Basecase_Rooflights.Regs_AirTightness.Basecase | Baseline VRF Heating & Cooling | Baseline POU direct DHW Elec Heaters | Lighting baseline | Lighting Basic Controls | Plug loads low energy | Baseline MVHR + AHU | Baseline Renew
St. James_011010_Wall.Basecase_Roof.Regs_Floor.Regs_Glazing.Basecase_Rooflights.Regs_AirTightness.Basecase.SYS_VRF_01B.SYS_DHW_01.SYS_LTG_01.SYS_LTG_CON_02.SYS_PLUG_02.SYS_Vent_01.SYS_PV_02 | 18.039 | 0.42408 | 24.7333 | 17.1329 | 15.4132 | 37.0755 | 6.2203 | -0.27843 | 0 | 118.7599 | St. James_011010_Wall.Basecase_Roof.Regs_Floor.Regs_Glazing.Basecase_Rooflights.Regs_AirTightness.Basecase | Baseline VRF Heating & Cooling | Baseline POU direct DHW Elec Heaters | Lighting baseline | Lighting Basic Controls | Plug loads low energy | Baseline MVHR + AHU | PV efficiency 20
St. James_011010_Wall.Basecase_Roof.Regs_Floor.Regs_Glazing.Basecase_Rooflights.Regs_AirTightness.Basecase.SYS_VRF_01B.SYS_DHW_01.SYS_LTG_02.SYS_LTG_CON_01.SYS_PLUG_01.SYS_Vent_02.SYS_PV_01 | 18.039 | 0.42408 | 11.2913 | 28.0868 | 15.4132 | 35.0662 | 1.2741 | 0 | 0 | 109.5947 | St. James_011010_Wall.Basecase_Roof.Regs_Floor.Regs_Glazing.Basecase_Rooflights.Regs_AirTightness.Basecase | Baseline VRF Heating & Cooling | Baseline POU direct DHW Elec Heaters | Lighting STD lux LED fittings | Lighting Baseline Controls | Plug loads standard | Hybrid Cool phase | Baseline Renew
St. James_011010_Wall.Basecase_Roof.Regs_Floor.Regs_Glazing.Basecase_Rooflights.Regs_AirTightness.Basecase.SYS_VRF_01B.SYS_DHW_01.SYS_LTG_02.SYS_LTG_CON_01.SYS_PLUG_01.SYS_Vent_02.SYS_PV_02 | 18.039 | 0.42408 | 11.2913 | 28.0868 | 15.4132 | 35.0662 | 1.2741 | -0.27843 | 0 | 109.3163 | St. James_011010_Wall.Basecase_Roof.Regs_Floor.Regs_Glazing.Basecase_Rooflights.Regs_AirTightness.Basecase | Baseline VRF Heating & Cooling | Baseline POU direct DHW Elec Heaters | Lighting STD lux LED fittings | Lighting Baseline Controls | Plug loads standard | Hybrid Cool phase | PV efficiency 20
St. James_011010_Wall.Basecase_Roof.Regs_Floor.Regs_Glazing.Basecase_Rooflights.Regs_AirTightness.Basecase.SYS_VRF_01B.SYS_DHW_01.SYS_LTG_02.SYS_LTG_CON_01.SYS_PLUG_01.SYS_Vent_01.SYS_PV_01 | 18.039 | 0.42408 | 11.2913 | 28.0868 | 15.4132 | 37.0755 | 6.2203 | 0 | 0 | 116.5502 | St. James_011010_Wall.Basecase_Roof.Regs_Floor.Regs_Glazing.Basecase_Rooflights.Regs_AirTightness.Basecase | Baseline VRF Heating & Cooling | Baseline POU direct DHW Elec Heaters | Lighting STD lux LED fittings | Lighting Baseline Controls | Plug loads standard | Baseline MVHR + AHU | Baseline Renew
St. James_011010_Wall.Basecase_Roof.Regs_Floor.Regs_Glazing.Basecase_Rooflights.Regs_AirTightness.Basecase.SYS_VRF_01B.SYS_DHW_01.SYS_LTG_02.SYS_LTG_CON_01.SYS_PLUG_01.SYS_Vent_01.SYS_PV_02 | 18.039 | 0.42408 | 11.2913 | 28.0868 | 15.4132 | 37.0755 | 6.2203 | -0.27843 | 0 | 116.2717 | St. James_011010_Wall.Basecase_Roof.Regs_Floor.Regs_Glazing.Basecase_Rooflights.Regs_AirTightness.Basecase | Baseline VRF Heating & Cooling | Baseline POU direct DHW Elec Heaters | Lighting STD lux LED fittings | Lighting Baseline Controls | Plug loads standard | Baseline MVHR + AHU | PV efficiency 20
St. James_011010_Wall.Basecase_Roof.Regs_Floor.Regs_Glazing.Basecase_Rooflights.Regs_AirTightness.Basecase.SYS_VRF_01B.SYS_DHW_01.SYS_LTG_02.SYS_LTG_CON_01.SYS_PLUG_02.SYS_Vent_02.SYS_PV_01 | 18.039 | 0.42408 | 11.2913 | 17.1329 | 15.4132 | 35.0662 | 1.2741 | 0 | 0 | 98.6409 | St. James_011010_Wall.Basecase_Roof.Regs_Floor.Regs_Glazing.Basecase_Rooflights.Regs_AirTightness.Basecase | Baseline VRF Heating & Cooling | Baseline POU direct DHW Elec Heaters | Lighting STD lux LED fittings | Lighting Baseline Controls | Plug loads low energy | Hybrid Cool phase | Baseline Renew
St. James_011010_Wall.Basecase_Roof.Regs_Floor.Regs_Glazing.Basecase_Rooflights.Regs_AirTightness.Basecase.SYS_VRF_01B.SYS_DHW_01.SYS_LTG_02.SYS_LTG_CON_01.SYS_PLUG_02.SYS_Vent_02.SYS_PV_02 | 18.039 | 0.42408 | 11.2913 | 17.1329 | 15.4132 | 35.0662 | 1.2741 | -0.27843 | 0 | 98.3624 | St. James_011010_Wall.Basecase_Roof.Regs_Floor.Regs_Glazing.Basecase_Rooflights.Regs_AirTightness.Basecase | Baseline VRF Heating & Cooling | Baseline POU direct DHW Elec Heaters | Lighting STD lux LED fittings | Lighting Baseline Controls | Plug loads low energy | Hybrid Cool phase | PV efficiency 20
St. James_011010_Wall.Basecase_Roof.Regs_Floor.Regs_Glazing.Basecase_Rooflights.Regs_AirTightness.Basecase.SYS_VRF_01B.SYS_DHW_01.SYS_LTG_02.SYS_LTG_CON_01.SYS_PLUG_02.SYS_Vent_01.SYS_PV_01 | 18.039 | 0.42408 | 11.2913 | 17.1329 | 15.4132 | 37.0755 | 6.2203 | 0 | 0 | 105.5963 | St. James_011010_Wall.Basecase_Roof.Regs_Floor.Regs_Glazing.Basecase_Rooflights.Regs_AirTightness.Basecase | Baseline VRF Heating & Cooling | Baseline POU direct DHW Elec Heaters | Lighting STD lux LED fittings | Lighting Baseline Controls | Plug loads low energy | Baseline MVHR + AHU | Baseline Renew
St. James_011010_Wall.Basecase_Roof.Regs_Floor.Regs_Glazing.Basecase_Rooflights.Regs_AirTightness.Basecase.SYS_VRF_01B.SYS_DHW_01.SYS_LTG_02.SYS_LTG_CON_01.SYS_PLUG_02.SYS_Vent_01.SYS_PV_02 | 18.039 | 0.42408 | 11.2913 | 17.1329 | 15.4132 | 37.0755 | 6.2203 | -0.27843 | 0 | 105.3179 | St. James_011010_Wall.Basecase_Roof.Regs_Floor.Regs_Glazing.Basecase_Rooflights.Regs_AirTightness.Basecase | Baseline VRF Heating & Cooling | Baseline POU direct DHW Elec Heaters | Lighting STD lux LED fittings | Lighting Baseline Controls | Plug loads low energy | Baseline MVHR + AHU | PV efficiency 20
St. James_011010_Wall.Basecase_Roof.Regs_Floor.Regs_Glazing.Basecase_Rooflights.Regs_AirTightness.Basecase.SYS_VRF_01B.SYS_DHW_01.SYS_LTG_02.SYS_LTG_CON_02.SYS_PLUG_01.SYS_Vent_02.SYS_PV_01 | 18.039 | 0.42408 | 10.388 | 28.0868 | 15.4132 | 35.0662 | 1.2741 | 0 | 0 | 108.6914 | St. James_011010_Wall.Basecase_Roof.Regs_Floor.Regs_Glazing.Basecase_Rooflights.Regs_AirTightness.Basecase | Baseline VRF Heating & Cooling | Baseline POU direct DHW Elec Heaters | Lighting STD lux LED fittings | Lighting Basic Controls | Plug loads standard | Hybrid Cool phase | Baseline Renew
St. James_011010_Wall.Basecase_Roof.Regs_Floor.Regs_Glazing.Basecase_Rooflights.Regs_AirTightness.Basecase.SYS_VRF_01B.SYS_DHW_01.SYS_LTG_02.SYS_LTG_CON_02.SYS_PLUG_01.SYS_Vent_02.SYS_PV_02 | 18.039 | 0.42408 | 10.388 | 28.0868 | 15.4132 | 35.0662 | 1.2741 | -0.27843 | 0 | 108.413 | St. James_011010_Wall.Basecase_Roof.Regs_Floor.Regs_Glazing.Basecase_Rooflights.Regs_AirTightness.Basecase | Baseline VRF Heating & Cooling | Baseline POU direct DHW Elec Heaters | Lighting STD lux LED fittings | Lighting Basic Controls | Plug loads standard | Hybrid Cool phase | PV efficiency 20
St. James_011010_Wall.Basecase_Roof.Regs_Floor.Regs_Glazing.Basecase_Rooflights.Regs_AirTightness.Basecase.SYS_VRF_01B.SYS_DHW_01.SYS_LTG_02.SYS_LTG_CON_02.SYS_PLUG_01.SYS_Vent_01.SYS_PV_01 | 18.039 | 0.42408 | 10.388 | 28.0868 | 15.4132 | 37.0755 | 6.2203 | 0 | 0 | 115.6469 | St. James_011010_Wall.Basecase_Roof.Regs_Floor.Regs_Glazing.Basecase_Rooflights.Regs_AirTightness.Basecase | Baseline VRF Heating & Cooling | Baseline POU direct DHW Elec Heaters | Lighting STD lux LED fittings | Lighting Basic Controls | Plug loads standard | Baseline MVHR + AHU | Baseline Renew
St. James_011010_Wall.Basecase_Roof.Regs_Floor.Regs_Glazing.Basecase_Rooflights.Regs_AirTightness.Basecase.SYS_VRF_01B.SYS_DHW_01.SYS_LTG_02.SYS_LTG_CON_02.SYS_PLUG_01.SYS_Vent_01.SYS_PV_02 | 18.039 | 0.42408 | 10.388 | 28.0868 | 15.4132 | 37.0755 | 6.2203 | -0.27843 | 0 | 115.3684 | St. James_011010_Wall.Basecase_Roof.Regs_Floor.Regs_Glazing.Basecase_Rooflights.Regs_AirTightness.Basecase | Baseline VRF Heating & Cooling | Baseline POU direct DHW Elec Heaters | Lighting STD lux LED fittings | Lighting Basic Controls | Plug loads standard | Baseline MVHR + AHU | PV efficiency 20
St. James_011010_Wall.Basecase_Roof.Regs_Floor.Regs_Glazing.Basecase_Rooflights.Regs_AirTightness.Basecase.SYS_VRF_01B.SYS_DHW_01.SYS_LTG_02.SYS_LTG_CON_02.SYS_PLUG_02.SYS_Vent_02.SYS_PV_01 | 18.039 | 0.42408 | 10.388 | 17.1329 | 15.4132 | 35.0662 | 1.2741 | 0 | 0 | 97.7376 | St. James_011010_Wall.Basecase_Roof.Regs_Floor.Regs_Glazing.Basecase_Rooflights.Regs_AirTightness.Basecase | Baseline VRF Heating & Cooling | Baseline POU direct DHW Elec Heaters | Lighting STD lux LED fittings | Lighting Basic Controls | Plug loads low energy | Hybrid Cool phase | Baseline Renew
St. James_011010_Wall.Basecase_Roof.Regs_Floor.Regs_Glazing.Basecase_Rooflights.Regs_AirTightness.Basecase.SYS_VRF_01B.SYS_DHW_01.SYS_LTG_02.SYS_LTG_CON_02.SYS_PLUG_02.SYS_Vent_02.SYS_PV_02 | 18.039 | 0.42408 | 10.388 | 17.1329 | 15.4132 | 35.0662 | 1.2741 | -0.27843 | 0 | 97.4591 | St. James_011010_Wall.Basecase_Roof.Regs_Floor.Regs_Glazing.Basecase_Rooflights.Regs_AirTightness.Basecase | Baseline VRF Heating & Cooling | Baseline POU direct DHW Elec Heaters | Lighting STD lux LED fittings | Lighting Basic Controls | Plug loads low energy | Hybrid Cool phase | PV efficiency 20
St. James_011010_Wall.Basecase_Roof.Regs_Floor.Regs_Glazing.Basecase_Rooflights.Regs_AirTightness.Basecase.SYS_VRF_01B.SYS_DHW_01.SYS_LTG_02.SYS_LTG_CON_02.SYS_PLUG_02.SYS_Vent_01.SYS_PV_01 | 18.039 | 0.42408 | 10.388 | 17.1329 | 15.4132 | 37.0755 | 6.2203 | 0 | 0 | 104.693 | St. James_011010_Wall.Basecase_Roof.Regs_Floor.Regs_Glazing.Basecase_Rooflights.Regs_AirTightness.Basecase | Baseline VRF Heating & Cooling | Baseline POU direct DHW Elec Heaters | Lighting STD lux LED fittings | Lighting Basic Controls | Plug loads low energy | Baseline MVHR + AHU | Baseline Renew
St. James_011010_Wall.Basecase_Roof.Regs_Floor.Regs_Glazing.Basecase_Rooflights.Regs_AirTightness.Basecase.SYS_VRF_01B.SYS_DHW_01.SYS_LTG_02.SYS_LTG_CON_02.SYS_PLUG_02.SYS_Vent_01.SYS_PV_02 | 18.039 | 0.42408 | 10.388 | 17.1329 | 15.4132 | 37.0755 | 6.2203 | -0.27843 | 0 | 104.4146 | St. James_011010_Wall.Basecase_Roof.Regs_Floor.Regs_Glazing.Basecase_Rooflights.Regs_AirTightness.Basecase | Baseline VRF Heating & Cooling | Baseline POU direct DHW Elec Heaters | Lighting STD lux LED fittings | Lighting Basic Controls | Plug loads low energy | Baseline MVHR + AHU | PV efficiency 20
St. James_011010_Wall.Basecase_Roof.Regs_Floor.Regs_Glazing.Basecase_Rooflights.Regs_AirTightness.Basecase.SYS_VRF_01B.SYS_ASHP_04.SYS_LTG_01.SYS_LTG_CON_01.SYS_PLUG_01.SYS_Vent_02.SYS_PV_01 | 18.039 | 0.42408 | 26.8841 | 28.0868 | 4.8098 | 35.0662 | 1.2741 | 0 | 0 | 114.5842 | St. James_011010_Wall.Basecase_Roof.Regs_Floor.Regs_Glazing.Basecase_Rooflights.Regs_AirTightness.Basecase | Baseline VRF Heating & Cooling | ASHP for DHW | Lighting baseline | Lighting Baseline Controls | Plug loads standard | Hybrid Cool phase | Baseline Renew
St. James_011010_Wall.Basecase_Roof.Regs_Floor.Regs_Glazing.Basecase_Rooflights.Regs_AirTightness.Basecase.SYS_VRF_01B.SYS_ASHP_04.SYS_LTG_01.SYS_LTG_CON_01.SYS_PLUG_01.SYS_Vent_02.SYS_PV_02 | 18.039 | 0.42408 | 26.8841 | 28.0868 | 4.8098 | 35.0662 | 1.2741 | -0.27843 | 0 | 114.3057 | St. James_011010_Wall.Basecase_Roof.Regs_Floor.Regs_Glazing.Basecase_Rooflights.Regs_AirTightness.Basecase | Baseline VRF Heating & Cooling | ASHP for DHW | Lighting baseline | Lighting Baseline Controls | Plug loads standard | Hybrid Cool phase | PV efficiency 20
St. James_011010_Wall.Basecase_Roof.Regs_Floor.Regs_Glazing.Basecase_Rooflights.Regs_AirTightness.Basecase.SYS_VRF_01B.SYS_ASHP_04.SYS_LTG_01.SYS_LTG_CON_01.SYS_PLUG_01.SYS_Vent_01.SYS_PV_01 | 18.039 | 0.42408 | 26.8841 | 28.0868 | 4.8098 | 37.0755 | 6.2203 | 0 | 0 | 121.5396 | St. James_011010_Wall.Basecase_Roof.Regs_Floor.Regs_Glazing.Basecase_Rooflights.Regs_AirTightness.Basecase | Baseline VRF Heating & Cooling | ASHP for DHW | Lighting baseline | Lighting Baseline Controls | Plug loads standard | Baseline MVHR + AHU | Baseline Renew
St. James_011010_Wall.Basecase_Roof.Regs_Floor.Regs_Glazing.Basecase_Rooflights.Regs_AirTightness.Basecase.SYS_VRF_01B.SYS_ASHP_04.SYS_LTG_01.SYS_LTG_CON_01.SYS_PLUG_01.SYS_Vent_01.SYS_PV_02 | 18.039 | 0.42408 | 26.8841 | 28.0868 | 4.8098 | 37.0755 | 6.2203 | -0.27843 | 0 | 121.2612 | St. James_011010_Wall.Basecase_Roof.Regs_Floor.Regs_Glazing.Basecase_Rooflights.Regs_AirTightness.Basecase | Baseline VRF Heating & Cooling | ASHP for DHW | Lighting baseline | Lighting Baseline Controls | Plug loads standard | Baseline MVHR + AHU | PV efficiency 20
St. James_011010_Wall.Basecase_Roof.Regs_Floor.Regs_Glazing.Basecase_Rooflights.Regs_AirTightness.Basecase.SYS_VRF_01B.SYS_ASHP_04.SYS_LTG_01.SYS_LTG_CON_01.SYS_PLUG_02.SYS_Vent_02.SYS_PV_01 | 18.039 | 0.42408 | 26.8841 | 17.1329 | 4.8098 | 35.0662 | 1.2741 | 0 | 0 | 103.6303 | St. James_011010_Wall.Basecase_Roof.Regs_Floor.Regs_Glazing.Basecase_Rooflights.Regs_AirTightness.Basecase | Baseline VRF Heating & Cooling | ASHP for DHW | Lighting baseline | Lighting Baseline Controls | Plug loads low energy | Hybrid Cool phase | Baseline Renew
St. James_011010_Wall.Basecase_Roof.Regs_Floor.Regs_Glazing.Basecase_Rooflights.Regs_AirTightness.Basecase.SYS_VRF_01B.SYS_ASHP_04.SYS_LTG_01.SYS_LTG_CON_01.SYS_PLUG_02.SYS_Vent_02.SYS_PV_02 | 18.039 | 0.42408 | 26.8841 | 17.1329 | 4.8098 | 35.0662 | 1.2741 | -0.27843 | 0 | 103.3519 | St. James_011010_Wall.Basecase_Roof.Regs_Floor.Regs_Glazing.Basecase_Rooflights.Regs_AirTightness.Basecase | Baseline VRF Heating & Cooling | ASHP for DHW | Lighting baseline | Lighting Baseline Controls | Plug loads low energy | Hybrid Cool phase | PV efficiency 20
St. James_011010_Wall.Basecase_Roof.Regs_Floor.Regs_Glazing.Basecase_Rooflights.Regs_AirTightness.Basecase.SYS_VRF_01B.SYS_ASHP_04.SYS_LTG_01.SYS_LTG_CON_01.SYS_PLUG_02.SYS_Vent_01.SYS_PV_01 | 18.039 | 0.42408 | 26.8841 | 17.1329 | 4.8098 | 37.0755 | 6.2203 | 0 | 0 | 110.5858 | St. James_011010_Wall.Basecase_Roof.Regs_Floor.Regs_Glazing.Basecase_Rooflights.Regs_AirTightness.Basecase | Baseline VRF Heating & Cooling | ASHP for DHW | Lighting baseline | Lighting Baseline Controls | Plug loads low energy | Baseline MVHR + AHU | Baseline Renew
St. James_011010_Wall.Basecase_Roof.Regs_Floor.Regs_Glazing.Basecase_Rooflights.Regs_AirTightness.Basecase.SYS_VRF_01B.SYS_ASHP_04.SYS_LTG_01.SYS_LTG_CON_01.SYS_PLUG_02.SYS_Vent_01.SYS_PV_02 | 18.039 | 0.42408 | 26.8841 | 17.1329 | 4.8098 | 37.0755 | 6.2203 | -0.27843 | 0 | 110.3073 | St. James_011010_Wall.Basecase_Roof.Regs_Floor.Regs_Glazing.Basecase_Rooflights.Regs_AirTightness.Basecase | Baseline VRF Heating & Cooling | ASHP for DHW | Lighting baseline | Lighting Baseline Controls | Plug loads low energy | Baseline MVHR + AHU | PV efficiency 20
St. James_011010_Wall.Basecase_Roof.Regs_Floor.Regs_Glazing.Basecase_Rooflights.Regs_AirTightness.Basecase.SYS_VRF_01B.SYS_ASHP_04.SYS_LTG_01.SYS_LTG_CON_02.SYS_PLUG_01.SYS_Vent_02.SYS_PV_01 | 18.039 | 0.42408 | 24.7333 | 28.0868 | 4.8098 | 35.0662 | 1.2741 | 0 | 0 | 112.4334 | St. James_011010_Wall.Basecase_Roof.Regs_Floor.Regs_Glazing.Basecase_Rooflights.Regs_AirTightness.Basecase | Baseline VRF Heating & Cooling | ASHP for DHW | Lighting baseline | Lighting Basic Controls | Plug loads standard | Hybrid Cool phase | Baseline Renew
St. James_011010_Wall.Basecase_Roof.Regs_Floor.Regs_Glazing.Basecase_Rooflights.Regs_AirTightness.Basecase.SYS_VRF_01B.SYS_ASHP_04.SYS_LTG_01.SYS_LTG_CON_02.SYS_PLUG_01.SYS_Vent_02.SYS_PV_02 | 18.039 | 0.42408 | 24.7333 | 28.0868 | 4.8098 | 35.0662 | 1.2741 | -0.27843 | 0 | 112.155 | St. James_011010_Wall.Basecase_Roof.Regs_Floor.Regs_Glazing.Basecase_Rooflights.Regs_AirTightness.Basecase | Baseline VRF Heating & Cooling | ASHP for DHW | Lighting baseline | Lighting Basic Controls | Plug loads standard | Hybrid Cool phase | PV efficiency 20
St. James_011010_Wall.Basecase_Roof.Regs_Floor.Regs_Glazing.Basecase_Rooflights.Regs_AirTightness.Basecase.SYS_VRF_01B.SYS_ASHP_04.SYS_LTG_01.SYS_LTG_CON_02.SYS_PLUG_01.SYS_Vent_01.SYS_PV_01 | 18.039 | 0.42408 | 24.7333 | 28.0868 | 4.8098 | 37.0755 | 6.2203 | 0 | 0 | 119.3889 | St. James_011010_Wall.Basecase_Roof.Regs_Floor.Regs_Glazing.Basecase_Rooflights.Regs_AirTightness.Basecase | Baseline VRF Heating & Cooling | ASHP for DHW | Lighting baseline | Lighting Basic Controls | Plug loads standard | Baseline MVHR + AHU | Baseline Renew
St. James_011010_Wall.Basecase_Roof.Regs_Floor.Regs_Glazing.Basecase_Rooflights.Regs_AirTightness.Basecase.SYS_VRF_01B.SYS_ASHP_04.SYS_LTG_01.SYS_LTG_CON_02.SYS_PLUG_01.SYS_Vent_01.SYS_PV_02 | 18.039 | 0.42408 | 24.7333 | 28.0868 | 4.8098 | 37.0755 | 6.2203 | -0.27843 | 0 | 119.1105 | St. James_011010_Wall.Basecase_Roof.Regs_Floor.Regs_Glazing.Basecase_Rooflights.Regs_AirTightness.Basecase | Baseline VRF Heating & Cooling | ASHP for DHW | Lighting baseline | Lighting Basic Controls | Plug loads standard | Baseline MVHR + AHU | PV efficiency 20
St. James_011010_Wall.Basecase_Roof.Regs_Floor.Regs_Glazing.Basecase_Rooflights.Regs_AirTightness.Basecase.SYS_VRF_01B.SYS_ASHP_04.SYS_LTG_01.SYS_LTG_CON_02.SYS_PLUG_02.SYS_Vent_02.SYS_PV_01 | 18.039 | 0.42408 | 24.7333 | 17.1329 | 4.8098 | 35.0662 | 1.2741 | 0 | 0 | 101.4796 | St. James_011010_Wall.Basecase_Roof.Regs_Floor.Regs_Glazing.Basecase_Rooflights.Regs_AirTightness.Basecase | Baseline VRF Heating & Cooling | ASHP for DHW | Lighting baseline | Lighting Basic Controls | Plug loads low energy | Hybrid Cool phase | Baseline Renew
St. James_011010_Wall.Basecase_Roof.Regs_Floor.Regs_Glazing.Basecase_Rooflights.Regs_AirTightness.Basecase.SYS_VRF_01B.SYS_ASHP_04.SYS_LTG_01.SYS_LTG_CON_02.SYS_PLUG_02.SYS_Vent_02.SYS_PV_02 | 18.039 | 0.42408 | 24.7333 | 17.1329 | 4.8098 | 35.0662 | 1.2741 | -0.27843 | 0 | 101.2012 | St. James_011010_Wall.Basecase_Roof.Regs_Floor.Regs_Glazing.Basecase_Rooflights.Regs_AirTightness.Basecase | Baseline VRF Heating & Cooling | ASHP for DHW | Lighting baseline | Lighting Basic Controls | Plug loads low energy | Hybrid Cool phase | PV efficiency 20
St. James_011010_Wall.Basecase_Roof.Regs_Floor.Regs_Glazing.Basecase_Rooflights.Regs_AirTightness.Basecase.SYS_VRF_01B.SYS_ASHP_04.SYS_LTG_01.SYS_LTG_CON_02.SYS_PLUG_02.SYS_Vent_01.SYS_PV_01 | 18.039 | 0.42408 | 24.7333 | 17.1329 | 4.8098 | 37.0755 | 6.2203 | 0 | 0 | 108.435 | St. James_011010_Wall.Basecase_Roof.Regs_Floor.Regs_Glazing.Basecase_Rooflights.Regs_AirTightness.Basecase | Baseline VRF Heating & Cooling | ASHP for DHW | Lighting baseline | Lighting Basic Controls | Plug loads low energy | Baseline MVHR + AHU | Baseline Renew
St. James_011010_Wall.Basecase_Roof.Regs_Floor.Regs_Glazing.Basecase_Rooflights.Regs_AirTightness.Basecase.SYS_VRF_01B.SYS_ASHP_04.SYS_LTG_01.SYS_LTG_CON_02.SYS_PLUG_02.SYS_Vent_01.SYS_PV_02 | 18.039 | 0.42408 | 24.7333 | 17.1329 | 4.8098 | 37.0755 | 6.2203 | -0.27843 | 0 | 108.1566 | St. James_011010_Wall.Basecase_Roof.Regs_Floor.Regs_Glazing.Basecase_Rooflights.Regs_AirTightness.Basecase | Baseline VRF Heating & Cooling | ASHP for DHW | Lighting baseline | Lighting Basic Controls | Plug loads low energy | Baseline MVHR + AHU | PV efficiency 20
St. James_011010_Wall.Basecase_Roof.Regs_Floor.Regs_Glazing.Basecase_Rooflights.Regs_AirTightness.Basecase.SYS_VRF_01B.SYS_ASHP_04.SYS_LTG_02.SYS_LTG_CON_01.SYS_PLUG_01.SYS_Vent_02.SYS_PV_01 | 18.039 | 0.42408 | 11.2913 | 28.0868 | 4.8098 | 35.0662 | 1.2741 | 0 | 0 | 98.9914 | St. James_011010_Wall.Basecase_Roof.Regs_Floor.Regs_Glazing.Basecase_Rooflights.Regs_AirTightness.Basecase | Baseline VRF Heating & Cooling | ASHP for DHW | Lighting STD lux LED fittings | Lighting Baseline Controls | Plug loads standard | Hybrid Cool phase | Baseline Renew
St. James_011010_Wall.Basecase_Roof.Regs_Floor.Regs_Glazing.Basecase_Rooflights.Regs_AirTightness.Basecase.SYS_VRF_01B.SYS_ASHP_04.SYS_LTG_02.SYS_LTG_CON_01.SYS_PLUG_01.SYS_Vent_02.SYS_PV_02 | 18.039 | 0.42408 | 11.2913 | 28.0868 | 4.8098 | 35.0662 | 1.2741 | -0.27843 | 0 | 98.713 | St. James_011010_Wall.Basecase_Roof.Regs_Floor.Regs_Glazing.Basecase_Rooflights.Regs_AirTightness.Basecase | Baseline VRF Heating & Cooling | ASHP for DHW | Lighting STD lux LED fittings | Lighting Baseline Controls | Plug loads standard | Hybrid Cool phase | PV efficiency 20
St. James_011010_Wall.Basecase_Roof.Regs_Floor.Regs_Glazing.Basecase_Rooflights.Regs_AirTightness.Basecase.SYS_VRF_01B.SYS_ASHP_04.SYS_LTG_02.SYS_LTG_CON_01.SYS_PLUG_01.SYS_Vent_01.SYS_PV_01 | 18.039 | 0.42408 | 11.2913 | 28.0868 | 4.8098 | 37.0755 | 6.2203 | 0 | 0 | 105.9469 | St. James_011010_Wall.Basecase_Roof.Regs_Floor.Regs_Glazing.Basecase_Rooflights.Regs_AirTightness.Basecase | Baseline VRF Heating & Cooling | ASHP for DHW | Lighting STD lux LED fittings | Lighting Baseline Controls | Plug loads standard | Baseline MVHR + AHU | Baseline Renew
St. James_011010_Wall.Basecase_Roof.Regs_Floor.Regs_Glazing.Basecase_Rooflights.Regs_AirTightness.Basecase.SYS_VRF_01B.SYS_ASHP_04.SYS_LTG_02.SYS_LTG_CON_01.SYS_PLUG_01.SYS_Vent_01.SYS_PV_02 | 18.039 | 0.42408 | 11.2913 | 28.0868 | 4.8098 | 37.0755 | 6.2203 | -0.27843 | 0 | 105.6684 | St. James_011010_Wall.Basecase_Roof.Regs_Floor.Regs_Glazing.Basecase_Rooflights.Regs_AirTightness.Basecase | Baseline VRF Heating & Cooling | ASHP for DHW | Lighting STD lux LED fittings | Lighting Baseline Controls | Plug loads standard | Baseline MVHR + AHU | PV efficiency 20
St. James_011010_Wall.Basecase_Roof.Regs_Floor.Regs_Glazing.Basecase_Rooflights.Regs_AirTightness.Basecase.SYS_VRF_01B.SYS_ASHP_04.SYS_LTG_02.SYS_LTG_CON_01.SYS_PLUG_02.SYS_Vent_02.SYS_PV_01 | 18.039 | 0.42408 | 11.2913 | 17.1329 | 4.8098 | 35.0662 | 1.2741 | 0 | 0 | 88.0376 | St. James_011010_Wall.Basecase_Roof.Regs_Floor.Regs_Glazing.Basecase_Rooflights.Regs_AirTightness.Basecase | Baseline VRF Heating & Cooling | ASHP for DHW | Lighting STD lux LED fittings | Lighting Baseline Controls | Plug loads low energy | Hybrid Cool phase | Baseline Renew
St. James_011010_Wall.Basecase_Roof.Regs_Floor.Regs_Glazing.Basecase_Rooflights.Regs_AirTightness.Basecase.SYS_VRF_01B.SYS_ASHP_04.SYS_LTG_02.SYS_LTG_CON_01.SYS_PLUG_02.SYS_Vent_02.SYS_PV_02 | 18.039 | 0.42408 | 11.2913 | 17.1329 | 4.8098 | 35.0662 | 1.2741 | -0.27843 | 0 | 87.7591 | St. James_011010_Wall.Basecase_Roof.Regs_Floor.Regs_Glazing.Basecase_Rooflights.Regs_AirTightness.Basecase | Baseline VRF Heating & Cooling | ASHP for DHW | Lighting STD lux LED fittings | Lighting Baseline Controls | Plug loads low energy | Hybrid Cool phase | PV efficiency 20
St. James_011010_Wall.Basecase_Roof.Regs_Floor.Regs_Glazing.Basecase_Rooflights.Regs_AirTightness.Basecase.SYS_VRF_01B.SYS_ASHP_04.SYS_LTG_02.SYS_LTG_CON_01.SYS_PLUG_02.SYS_Vent_01.SYS_PV_01 | 18.039 | 0.42408 | 11.2913 | 17.1329 | 4.8098 | 37.0755 | 6.2203 | 0 | 0 | 94.993 | St. James_011010_Wall.Basecase_Roof.Regs_Floor.Regs_Glazing.Basecase_Rooflights.Regs_AirTightness.Basecase | Baseline VRF Heating & Cooling | ASHP for DHW | Lighting STD lux LED fittings | Lighting Baseline Controls | Plug loads low energy | Baseline MVHR + AHU | Baseline Renew
St. James_011010_Wall.Basecase_Roof.Regs_Floor.Regs_Glazing.Basecase_Rooflights.Regs_AirTightness.Basecase.SYS_VRF_01B.SYS_ASHP_04.SYS_LTG_02.SYS_LTG_CON_01.SYS_PLUG_02.SYS_Vent_01.SYS_PV_02 | 18.039 | 0.42408 | 11.2913 | 17.1329 | 4.8098 | 37.0755 | 6.2203 | -0.27843 | 0 | 94.7146 | St. James_011010_Wall.Basecase_Roof.Regs_Floor.Regs_Glazing.Basecase_Rooflights.Regs_AirTightness.Basecase | Baseline VRF Heating & Cooling | ASHP for DHW | Lighting STD lux LED fittings | Lighting Baseline Controls | Plug loads low energy | Baseline MVHR + AHU | PV efficiency 20
St. James_011010_Wall.Basecase_Roof.Regs_Floor.Regs_Glazing.Basecase_Rooflights.Regs_AirTightness.Basecase.SYS_VRF_01B.SYS_ASHP_04.SYS_LTG_02.SYS_LTG_CON_02.SYS_PLUG_01.SYS_Vent_02.SYS_PV_01 | 18.039 | 0.42408 | 10.388 | 28.0868 | 4.8098 | 35.0662 | 1.2741 | 0 | 0 | 98.0881 | St. James_011010_Wall.Basecase_Roof.Regs_Floor.Regs_Glazing.Basecase_Rooflights.Regs_AirTightness.Basecase | Baseline VRF Heating & Cooling | ASHP for DHW | Lighting STD lux LED fittings | Lighting Basic Controls | Plug loads standard | Hybrid Cool phase | Baseline Renew
St. James_011010_Wall.Basecase_Roof.Regs_Floor.Regs_Glazing.Basecase_Rooflights.Regs_AirTightness.Basecase.SYS_VRF_01B.SYS_ASHP_04.SYS_LTG_02.SYS_LTG_CON_02.SYS_PLUG_01.SYS_Vent_02.SYS_PV_02 | 18.039 | 0.42408 | 10.388 | 28.0868 | 4.8098 | 35.0662 | 1.2741 | -0.27843 | 0 | 97.8097 | St. James_011010_Wall.Basecase_Roof.Regs_Floor.Regs_Glazing.Basecase_Rooflights.Regs_AirTightness.Basecase | Baseline VRF Heating & Cooling | ASHP for DHW | Lighting STD lux LED fittings | Lighting Basic Controls | Plug loads standard | Hybrid Cool phase | PV efficiency 20
St. James_011010_Wall.Basecase_Roof.Regs_Floor.Regs_Glazing.Basecase_Rooflights.Regs_AirTightness.Basecase.SYS_VRF_01B.SYS_ASHP_04.SYS_LTG_02.SYS_LTG_CON_02.SYS_PLUG_01.SYS_Vent_01.SYS_PV_01 | 18.039 | 0.42408 | 10.388 | 28.0868 | 4.8098 | 37.0755 | 6.2203 | 0 | 0 | 105.0436 | St. James_011010_Wall.Basecase_Roof.Regs_Floor.Regs_Glazing.Basecase_Rooflights.Regs_AirTightness.Basecase | Baseline VRF Heating & Cooling | ASHP for DHW | Lighting STD lux LED fittings | Lighting Basic Controls | Plug loads standard | Baseline MVHR + AHU | Baseline Renew
St. James_011010_Wall.Basecase_Roof.Regs_Floor.Regs_Glazing.Basecase_Rooflights.Regs_AirTightness.Basecase.SYS_VRF_01B.SYS_ASHP_04.SYS_LTG_02.SYS_LTG_CON_02.SYS_PLUG_01.SYS_Vent_01.SYS_PV_02 | 18.039 | 0.42408 | 10.388 | 28.0868 | 4.8098 | 37.0755 | 6.2203 | -0.27843 | 0 | 104.7651 | St. James_011010_Wall.Basecase_Roof.Regs_Floor.Regs_Glazing.Basecase_Rooflights.Regs_AirTightness.Basecase | Baseline VRF Heating & Cooling | ASHP for DHW | Lighting STD lux LED fittings | Lighting Basic Controls | Plug loads standard | Baseline MVHR + AHU | PV efficiency 20
St. James_011010_Wall.Basecase_Roof.Regs_Floor.Regs_Glazing.Basecase_Rooflights.Regs_AirTightness.Basecase.SYS_VRF_01B.SYS_ASHP_04.SYS_LTG_02.SYS_LTG_CON_02.SYS_PLUG_02.SYS_Vent_02.SYS_PV_01 | 18.039 | 0.42408 | 10.388 | 17.1329 | 4.8098 | 35.0662 | 1.2741 | 0 | 0 | 87.1342 | St. James_011010_Wall.Basecase_Roof.Regs_Floor.Regs_Glazing.Basecase_Rooflights.Regs_AirTightness.Basecase | Baseline VRF Heating & Cooling | ASHP for DHW | Lighting STD lux LED fittings | Lighting Basic Controls | Plug loads low energy | Hybrid Cool phase | Baseline Renew
St. James_011010_Wall.Basecase_Roof.Regs_Floor.Regs_Glazing.Basecase_Rooflights.Regs_AirTightness.Basecase.SYS_VRF_01B.SYS_ASHP_04.SYS_LTG_02.SYS_LTG_CON_02.SYS_PLUG_02.SYS_Vent_02.SYS_PV_02 | 18.039 | 0.42408 | 10.388 | 17.1329 | 4.8098 | 35.0662 | 1.2741 | -0.27843 | 0 | 86.8558 | St. James_011010_Wall.Basecase_Roof.Regs_Floor.Regs_Glazing.Basecase_Rooflights.Regs_AirTightness.Basecase | Baseline VRF Heating & Cooling | ASHP for DHW | Lighting STD lux LED fittings | Lighting Basic Controls | Plug loads low energy | Hybrid Cool phase | PV efficiency 20
St. James_011010_Wall.Basecase_Roof.Regs_Floor.Regs_Glazing.Basecase_Rooflights.Regs_AirTightness.Basecase.SYS_VRF_01B.SYS_ASHP_04.SYS_LTG_02.SYS_LTG_CON_02.SYS_PLUG_02.SYS_Vent_01.SYS_PV_01 | 18.039 | 0.42408 | 10.388 | 17.1329 | 4.8098 | 37.0755 | 6.2203 | 0 | 0 | 94.0897 | St. James_011010_Wall.Basecase_Roof.Regs_Floor.Regs_Glazing.Basecase_Rooflights.Regs_AirTightness.Basecase | Baseline VRF Heating & Cooling | ASHP for DHW | Lighting STD lux LED fittings | Lighting Basic Controls | Plug loads low energy | Baseline MVHR + AHU | Baseline Renew
St. James_011010_Wall.Basecase_Roof.Regs_Floor.Regs_Glazing.Basecase_Rooflights.Regs_AirTightness.Basecase.SYS_VRF_01B.SYS_ASHP_04.SYS_LTG_02.SYS_LTG_CON_02.SYS_PLUG_02.SYS_Vent_01.SYS_PV_02 | 18.039 | 0.42408 | 10.388 | 17.1329 | 4.8098 | 37.0755 | 6.2203 | -0.27843 | 0 | 93.8113 | St. James_011010_Wall.Basecase_Roof.Regs_Floor.Regs_Glazing.Basecase_Rooflights.Regs_AirTightness.Basecase | Baseline VRF Heating & Cooling | ASHP for DHW | Lighting STD lux LED fittings | Lighting Basic Controls | Plug loads low energy | Baseline MVHR + AHU | PV efficiency 20
St. James_011010_Wall.Basecase_Roof.Regs_Floor.Regs_Glazing.Basecase_Rooflights.Regs_AirTightness.Basecase.SYS_ASHP_03.SYS_DHW_01.SYS_LTG_01.SYS_LTG_CON_01.SYS_PLUG_01.SYS_Vent_02.SYS_PV_01 | 20.6119 | 0.32568 | 26.8841 | 28.0868 | 15.4132 | 35.0662 | 1.2741 | 0 | 0 | 127.662 | St. James_011010_Wall.Basecase_Roof.Regs_Floor.Regs_Glazing.Basecase_Rooflights.Regs_AirTightness.Basecase | ASHP Heating & Cooling | Baseline POU direct DHW Elec Heaters | Lighting baseline | Lighting Baseline Controls | Plug loads standard | Hybrid Cool phase | Baseline Renew
St. James_011010_Wall.Basecase_Roof.Regs_Floor.Regs_Glazing.Basecase_Rooflights.Regs_AirTightness.Basecase.SYS_ASHP_03.SYS_DHW_01.SYS_LTG_01.SYS_LTG_CON_01.SYS_PLUG_01.SYS_Vent_02.SYS_PV_02 | 20.6119 | 0.32568 | 26.8841 | 28.0868 | 15.4132 | 35.0662 | 1.2741 | -0.27843 | 0 | 127.3835 | St. James_011010_Wall.Basecase_Roof.Regs_Floor.Regs_Glazing.Basecase_Rooflights.Regs_AirTightness.Basecase | ASHP Heating & Cooling | Baseline POU direct DHW Elec Heaters | Lighting baseline | Lighting Baseline Controls | Plug loads standard | Hybrid Cool phase | PV efficiency 20
St. James_011010_Wall.Basecase_Roof.Regs_Floor.Regs_Glazing.Basecase_Rooflights.Regs_AirTightness.Basecase.SYS_ASHP_03.SYS_DHW_01.SYS_LTG_01.SYS_LTG_CON_01.SYS_PLUG_01.SYS_Vent_01.SYS_PV_01 | 20.6119 | 0.32568 | 26.8841 | 28.0868 | 15.4132 | 37.0755 | 6.2203 | 0 | 0 | 134.6174 | St. James_011010_Wall.Basecase_Roof.Regs_Floor.Regs_Glazing.Basecase_Rooflights.Regs_AirTightness.Basecase | ASHP Heating & Cooling | Baseline POU direct DHW Elec Heaters | Lighting baseline | Lighting Baseline Controls | Plug loads standard | Baseline MVHR + AHU | Baseline Renew
St. James_011010_Wall.Basecase_Roof.Regs_Floor.Regs_Glazing.Basecase_Rooflights.Regs_AirTightness.Basecase.SYS_ASHP_03.SYS_DHW_01.SYS_LTG_01.SYS_LTG_CON_01.SYS_PLUG_01.SYS_Vent_01.SYS_PV_02 | 20.6119 | 0.32568 | 26.8841 | 28.0868 | 15.4132 | 37.0755 | 6.2203 | -0.27843 | 0 | 134.339 | St. James_011010_Wall.Basecase_Roof.Regs_Floor.Regs_Glazing.Basecase_Rooflights.Regs_AirTightness.Basecase | ASHP Heating & Cooling | Baseline POU direct DHW Elec Heaters | Lighting baseline | Lighting Baseline Controls | Plug loads standard | Baseline MVHR + AHU | PV efficiency 20
St. James_011010_Wall.Basecase_Roof.Regs_Floor.Regs_Glazing.Basecase_Rooflights.Regs_AirTightness.Basecase.SYS_ASHP_03.SYS_DHW_01.SYS_LTG_01.SYS_LTG_CON_01.SYS_PLUG_02.SYS_Vent_02.SYS_PV_01 | 20.6119 | 0.32568 | 26.8841 | 17.1329 | 15.4132 | 35.0662 | 1.2741 | 0 | 0 | 116.7081 | St. James_011010_Wall.Basecase_Roof.Regs_Floor.Regs_Glazing.Basecase_Rooflights.Regs_AirTightness.Basecase | ASHP Heating & Cooling | Baseline POU direct DHW Elec Heaters | Lighting baseline | Lighting Baseline Controls | Plug loads low energy | Hybrid Cool phase | Baseline Renew
St. James_011010_Wall.Basecase_Roof.Regs_Floor.Regs_Glazing.Basecase_Rooflights.Regs_AirTightness.Basecase.SYS_ASHP_03.SYS_DHW_01.SYS_LTG_01.SYS_LTG_CON_01.SYS_PLUG_02.SYS_Vent_02.SYS_PV_02 | 20.6119 | 0.32568 | 26.8841 | 17.1329 | 15.4132 | 35.0662 | 1.2741 | -0.27843 | 0 | 116.4297 | St. James_011010_Wall.Basecase_Roof.Regs_Floor.Regs_Glazing.Basecase_Rooflights.Regs_AirTightness.Basecase | ASHP Heating & Cooling | Baseline POU direct DHW Elec Heaters | Lighting baseline | Lighting Baseline Controls | Plug loads low energy | Hybrid Cool phase | PV efficiency 20
St. James_011010_Wall.Basecase_Roof.Regs_Floor.Regs_Glazing.Basecase_Rooflights.Regs_AirTightness.Basecase.SYS_ASHP_03.SYS_DHW_01.SYS_LTG_01.SYS_LTG_CON_01.SYS_PLUG_02.SYS_Vent_01.SYS_PV_01 | 20.6119 | 0.32568 | 26.8841 | 17.1329 | 15.4132 | 37.0755 | 6.2203 | 0 | 0 | 123.6636 | St. James_011010_Wall.Basecase_Roof.Regs_Floor.Regs_Glazing.Basecase_Rooflights.Regs_AirTightness.Basecase | ASHP Heating & Cooling | Baseline POU direct DHW Elec Heaters | Lighting baseline | Lighting Baseline Controls | Plug loads low energy | Baseline MVHR + AHU | Baseline Renew
St. James_011010_Wall.Basecase_Roof.Regs_Floor.Regs_Glazing.Basecase_Rooflights.Regs_AirTightness.Basecase.SYS_ASHP_03.SYS_DHW_01.SYS_LTG_01.SYS_LTG_CON_01.SYS_PLUG_02.SYS_Vent_01.SYS_PV_02 | 20.6119 | 0.32568 | 26.8841 | 17.1329 | 15.4132 | 37.0755 | 6.2203 | -0.27843 | 0 | 123.3851 | St. James_011010_Wall.Basecase_Roof.Regs_Floor.Regs_Glazing.Basecase_Rooflights.Regs_AirTightness.Basecase | ASHP Heating & Cooling | Baseline POU direct DHW Elec Heaters | Lighting baseline | Lighting Baseline Controls | Plug loads low energy | Baseline MVHR + AHU | PV efficiency 20
St. James_011010_Wall.Basecase_Roof.Regs_Floor.Regs_Glazing.Basecase_Rooflights.Regs_AirTightness.Basecase.SYS_ASHP_03.SYS_DHW_01.SYS_LTG_01.SYS_LTG_CON_02.SYS_PLUG_01.SYS_Vent_02.SYS_PV_01 | 20.6119 | 0.32568 | 24.7333 | 28.0868 | 15.4132 | 35.0662 | 1.2741 | 0 | 0 | 125.5112 | St. James_011010_Wall.Basecase_Roof.Regs_Floor.Regs_Glazing.Basecase_Rooflights.Regs_AirTightness.Basecase | ASHP Heating & Cooling | Baseline POU direct DHW Elec Heaters | Lighting baseline | Lighting Basic Controls | Plug loads standard | Hybrid Cool phase | Baseline Renew
St. James_011010_Wall.Basecase_Roof.Regs_Floor.Regs_Glazing.Basecase_Rooflights.Regs_AirTightness.Basecase.SYS_ASHP_03.SYS_DHW_01.SYS_LTG_01.SYS_LTG_CON_02.SYS_PLUG_01.SYS_Vent_02.SYS_PV_02 | 20.6119 | 0.32568 | 24.7333 | 28.0868 | 15.4132 | 35.0662 | 1.2741 | -0.27843 | 0 | 125.2328 | St. James_011010_Wall.Basecase_Roof.Regs_Floor.Regs_Glazing.Basecase_Rooflights.Regs_AirTightness.Basecase | ASHP Heating & Cooling | Baseline POU direct DHW Elec Heaters | Lighting baseline | Lighting Basic Controls | Plug loads standard | Hybrid Cool phase | PV efficiency 20
St. James_011010_Wall.Basecase_Roof.Regs_Floor.Regs_Glazing.Basecase_Rooflights.Regs_AirTightness.Basecase.SYS_ASHP_03.SYS_DHW_01.SYS_LTG_01.SYS_LTG_CON_02.SYS_PLUG_01.SYS_Vent_01.SYS_PV_01 | 20.6119 | 0.32568 | 24.7333 | 28.0868 | 15.4132 | 37.0755 | 6.2203 | 0 | 0 | 132.4667 | St. James_011010_Wall.Basecase_Roof.Regs_Floor.Regs_Glazing.Basecase_Rooflights.Regs_AirTightness.Basecase | ASHP Heating & Cooling | Baseline POU direct DHW Elec Heaters | Lighting baseline | Lighting Basic Controls | Plug loads standard | Baseline MVHR + AHU | Baseline Renew
St. James_011010_Wall.Basecase_Roof.Regs_Floor.Regs_Glazing.Basecase_Rooflights.Regs_AirTightness.Basecase.SYS_ASHP_03.SYS_DHW_01.SYS_LTG_01.SYS_LTG_CON_02.SYS_PLUG_01.SYS_Vent_01.SYS_PV_02 | 20.6119 | 0.32568 | 24.7333 | 28.0868 | 15.4132 | 37.0755 | 6.2203 | -0.27843 | 0 | 132.1883 | St. James_011010_Wall.Basecase_Roof.Regs_Floor.Regs_Glazing.Basecase_Rooflights.Regs_AirTightness.Basecase | ASHP Heating & Cooling | Baseline POU direct DHW Elec Heaters | Lighting baseline | Lighting Basic Controls | Plug loads standard | Baseline MVHR + AHU | PV efficiency 20
St. James_011010_Wall.Basecase_Roof.Regs_Floor.Regs_Glazing.Basecase_Rooflights.Regs_AirTightness.Basecase.SYS_ASHP_03.SYS_DHW_01.SYS_LTG_01.SYS_LTG_CON_02.SYS_PLUG_02.SYS_Vent_02.SYS_PV_01 | 20.6119 | 0.32568 | 24.7333 | 17.1329 | 15.4132 | 35.0662 | 1.2741 | 0 | 0 | 114.5574 | St. James_011010_Wall.Basecase_Roof.Regs_Floor.Regs_Glazing.Basecase_Rooflights.Regs_AirTightness.Basecase | ASHP Heating & Cooling | Baseline POU direct DHW Elec Heaters | Lighting baseline | Lighting Basic Controls | Plug loads low energy | Hybrid Cool phase | Baseline Renew
St. James_011010_Wall.Basecase_Roof.Regs_Floor.Regs_Glazing.Basecase_Rooflights.Regs_AirTightness.Basecase.SYS_ASHP_03.SYS_DHW_01.SYS_LTG_01.SYS_LTG_CON_02.SYS_PLUG_02.SYS_Vent_02.SYS_PV_02 | 20.6119 | 0.32568 | 24.7333 | 17.1329 | 15.4132 | 35.0662 | 1.2741 | -0.27843 | 0 | 114.279 | St. James_011010_Wall.Basecase_Roof.Regs_Floor.Regs_Glazing.Basecase_Rooflights.Regs_AirTightness.Basecase | ASHP Heating & Cooling | Baseline POU direct DHW Elec Heaters | Lighting baseline | Lighting Basic Controls | Plug loads low energy | Hybrid Cool phase | PV efficiency 20
St. James_011010_Wall.Basecase_Roof.Regs_Floor.Regs_Glazing.Basecase_Rooflights.Regs_AirTightness.Basecase.SYS_ASHP_03.SYS_DHW_01.SYS_LTG_01.SYS_LTG_CON_02.SYS_PLUG_02.SYS_Vent_01.SYS_PV_01 | 20.6119 | 0.32568 | 24.7333 | 17.1329 | 15.4132 | 37.0755 | 6.2203 | 0 | 0 | 121.5128 | St. James_011010_Wall.Basecase_Roof.Regs_Floor.Regs_Glazing.Basecase_Rooflights.Regs_AirTightness.Basecase | ASHP Heating & Cooling | Baseline POU direct DHW Elec Heaters | Lighting baseline | Lighting Basic Controls | Plug loads low energy | Baseline MVHR + AHU | Baseline Renew
St. James_011010_Wall.Basecase_Roof.Regs_Floor.Regs_Glazing.Basecase_Rooflights.Regs_AirTightness.Basecase.SYS_ASHP_03.SYS_DHW_01.SYS_LTG_01.SYS_LTG_CON_02.SYS_PLUG_02.SYS_Vent_01.SYS_PV_02 | 20.6119 | 0.32568 | 24.7333 | 17.1329 | 15.4132 | 37.0755 | 6.2203 | -0.27843 | 0 | 121.2344 | St. James_011010_Wall.Basecase_Roof.Regs_Floor.Regs_Glazing.Basecase_Rooflights.Regs_AirTightness.Basecase | ASHP Heating & Cooling | Baseline POU direct DHW Elec Heaters | Lighting baseline | Lighting Basic Controls | Plug loads low energy | Baseline MVHR + AHU | PV efficiency 20
St. James_011010_Wall.Basecase_Roof.Regs_Floor.Regs_Glazing.Basecase_Rooflights.Regs_AirTightness.Basecase.SYS_ASHP_03.SYS_DHW_01.SYS_LTG_02.SYS_LTG_CON_01.SYS_PLUG_01.SYS_Vent_02.SYS_PV_01 | 20.6119 | 0.32568 | 11.2913 | 28.0868 | 15.4132 | 35.0662 | 1.2741 | 0 | 0 | 112.0692 | St. James_011010_Wall.Basecase_Roof.Regs_Floor.Regs_Glazing.Basecase_Rooflights.Regs_AirTightness.Basecase | ASHP Heating & Cooling | Baseline POU direct DHW Elec Heaters | Lighting STD lux LED fittings | Lighting Baseline Controls | Plug loads standard | Hybrid Cool phase | Baseline Renew
St. James_011010_Wall.Basecase_Roof.Regs_Floor.Regs_Glazing.Basecase_Rooflights.Regs_AirTightness.Basecase.SYS_ASHP_03.SYS_DHW_01.SYS_LTG_02.SYS_LTG_CON_01.SYS_PLUG_01.SYS_Vent_02.SYS_PV_02 | 20.6119 | 0.32568 | 11.2913 | 28.0868 | 15.4132 | 35.0662 | 1.2741 | -0.27843 | 0 | 111.7908 | St. James_011010_Wall.Basecase_Roof.Regs_Floor.Regs_Glazing.Basecase_Rooflights.Regs_AirTightness.Basecase | ASHP Heating & Cooling | Baseline POU direct DHW Elec Heaters | Lighting STD lux LED fittings | Lighting Baseline Controls | Plug loads standard | Hybrid Cool phase | PV efficiency 20
St. James_011010_Wall.Basecase_Roof.Regs_Floor.Regs_Glazing.Basecase_Rooflights.Regs_AirTightness.Basecase.SYS_ASHP_03.SYS_DHW_01.SYS_LTG_02.SYS_LTG_CON_01.SYS_PLUG_01.SYS_Vent_01.SYS_PV_01 | 20.6119 | 0.32568 | 11.2913 | 28.0868 | 15.4132 | 37.0755 | 6.2203 | 0 | 0 | 119.0247 | St. James_011010_Wall.Basecase_Roof.Regs_Floor.Regs_Glazing.Basecase_Rooflights.Regs_AirTightness.Basecase | ASHP Heating & Cooling | Baseline POU direct DHW Elec Heaters | Lighting STD lux LED fittings | Lighting Baseline Controls | Plug loads standard | Baseline MVHR + AHU | Baseline Renew
St. James_011010_Wall.Basecase_Roof.Regs_Floor.Regs_Glazing.Basecase_Rooflights.Regs_AirTightness.Basecase.SYS_ASHP_03.SYS_DHW_01.SYS_LTG_02.SYS_LTG_CON_01.SYS_PLUG_01.SYS_Vent_01.SYS_PV_02 | 20.6119 | 0.32568 | 11.2913 | 28.0868 | 15.4132 | 37.0755 | 6.2203 | -0.27843 | 0 | 118.7462 | St. James_011010_Wall.Basecase_Roof.Regs_Floor.Regs_Glazing.Basecase_Rooflights.Regs_AirTightness.Basecase | ASHP Heating & Cooling | Baseline POU direct DHW Elec Heaters | Lighting STD lux LED fittings | Lighting Baseline Controls | Plug loads standard | Baseline MVHR + AHU | PV efficiency 20
St. James_011010_Wall.Basecase_Roof.Regs_Floor.Regs_Glazing.Basecase_Rooflights.Regs_AirTightness.Basecase.SYS_ASHP_03.SYS_DHW_01.SYS_LTG_02.SYS_LTG_CON_01.SYS_PLUG_02.SYS_Vent_02.SYS_PV_01 | 20.6119 | 0.32568 | 11.2913 | 17.1329 | 15.4132 | 35.0662 | 1.2741 | 0 | 0 | 101.1154 | St. James_011010_Wall.Basecase_Roof.Regs_Floor.Regs_Glazing.Basecase_Rooflights.Regs_AirTightness.Basecase | ASHP Heating & Cooling | Baseline POU direct DHW Elec Heaters | Lighting STD lux LED fittings | Lighting Baseline Controls | Plug loads low energy | Hybrid Cool phase | Baseline Renew
St. James_011010_Wall.Basecase_Roof.Regs_Floor.Regs_Glazing.Basecase_Rooflights.Regs_AirTightness.Basecase.SYS_ASHP_03.SYS_DHW_01.SYS_LTG_02.SYS_LTG_CON_01.SYS_PLUG_02.SYS_Vent_02.SYS_PV_02 | 20.6119 | 0.32568 | 11.2913 | 17.1329 | 15.4132 | 35.0662 | 1.2741 | -0.27843 | 0 | 100.8369 | St. James_011010_Wall.Basecase_Roof.Regs_Floor.Regs_Glazing.Basecase_Rooflights.Regs_AirTightness.Basecase | ASHP Heating & Cooling | Baseline POU direct DHW Elec Heaters | Lighting STD lux LED fittings | Lighting Baseline Controls | Plug loads low energy | Hybrid Cool phase | PV efficiency 20
St. James_011010_Wall.Basecase_Roof.Regs_Floor.Regs_Glazing.Basecase_Rooflights.Regs_AirTightness.Basecase.SYS_ASHP_03.SYS_DHW_01.SYS_LTG_02.SYS_LTG_CON_01.SYS_PLUG_02.SYS_Vent_01.SYS_PV_01 | 20.6119 | 0.32568 | 11.2913 | 17.1329 | 15.4132 | 37.0755 | 6.2203 | 0 | 0 | 108.0708 | St. James_011010_Wall.Basecase_Roof.Regs_Floor.Regs_Glazing.Basecase_Rooflights.Regs_AirTightness.Basecase | ASHP Heating & Cooling | Baseline POU direct DHW Elec Heaters | Lighting STD lux LED fittings | Lighting Baseline Controls | Plug loads low energy | Baseline MVHR + AHU | Baseline Renew
St. James_011010_Wall.Basecase_Roof.Regs_Floor.Regs_Glazing.Basecase_Rooflights.Regs_AirTightness.Basecase.SYS_ASHP_03.SYS_DHW_01.SYS_LTG_02.SYS_LTG_CON_01.SYS_PLUG_02.SYS_Vent_01.SYS_PV_02 | 20.6119 | 0.32568 | 11.2913 | 17.1329 | 15.4132 | 37.0755 | 6.2203 | -0.27843 | 0 | 107.7924 | St. James_011010_Wall.Basecase_Roof.Regs_Floor.Regs_Glazing.Basecase_Rooflights.Regs_AirTightness.Basecase | ASHP Heating & Cooling | Baseline POU direct DHW Elec Heaters | Lighting STD lux LED fittings | Lighting Baseline Controls | Plug loads low energy | Baseline MVHR + AHU | PV efficiency 20
St. James_011010_Wall.Basecase_Roof.Regs_Floor.Regs_Glazing.Basecase_Rooflights.Regs_AirTightness.Basecase.SYS_ASHP_03.SYS_DHW_01.SYS_LTG_02.SYS_LTG_CON_02.SYS_PLUG_01.SYS_Vent_02.SYS_PV_01 | 20.6119 | 0.32568 | 10.388 | 28.0868 | 15.4132 | 35.0662 | 1.2741 | 0 | 0 | 111.1659 | St. James_011010_Wall.Basecase_Roof.Regs_Floor.Regs_Glazing.Basecase_Rooflights.Regs_AirTightness.Basecase | ASHP Heating & Cooling | Baseline POU direct DHW Elec Heaters | Lighting STD lux LED fittings | Lighting Basic Controls | Plug loads standard | Hybrid Cool phase | Baseline Renew
St. James_011010_Wall.Basecase_Roof.Regs_Floor.Regs_Glazing.Basecase_Rooflights.Regs_AirTightness.Basecase.SYS_ASHP_03.SYS_DHW_01.SYS_LTG_02.SYS_LTG_CON_02.SYS_PLUG_01.SYS_Vent_02.SYS_PV_02 | 20.6119 | 0.32568 | 10.388 | 28.0868 | 15.4132 | 35.0662 | 1.2741 | -0.27843 | 0 | 110.8875 | St. James_011010_Wall.Basecase_Roof.Regs_Floor.Regs_Glazing.Basecase_Rooflights.Regs_AirTightness.Basecase | ASHP Heating & Cooling | Baseline POU direct DHW Elec Heaters | Lighting STD lux LED fittings | Lighting Basic Controls | Plug loads standard | Hybrid Cool phase | PV efficiency 20
St. James_011010_Wall.Basecase_Roof.Regs_Floor.Regs_Glazing.Basecase_Rooflights.Regs_AirTightness.Basecase.SYS_ASHP_03.SYS_DHW_01.SYS_LTG_02.SYS_LTG_CON_02.SYS_PLUG_01.SYS_Vent_01.SYS_PV_01 | 20.6119 | 0.32568 | 10.388 | 28.0868 | 15.4132 | 37.0755 | 6.2203 | 0 | 0 | 118.1214 | St. James_011010_Wall.Basecase_Roof.Regs_Floor.Regs_Glazing.Basecase_Rooflights.Regs_AirTightness.Basecase | ASHP Heating & Cooling | Baseline POU direct DHW Elec Heaters | Lighting STD lux LED fittings | Lighting Basic Controls | Plug loads standard | Baseline MVHR + AHU | Baseline Renew
St. James_011010_Wall.Basecase_Roof.Regs_Floor.Regs_Glazing.Basecase_Rooflights.Regs_AirTightness.Basecase.SYS_ASHP_03.SYS_DHW_01.SYS_LTG_02.SYS_LTG_CON_02.SYS_PLUG_01.SYS_Vent_01.SYS_PV_02 | 20.6119 | 0.32568 | 10.388 | 28.0868 | 15.4132 | 37.0755 | 6.2203 | -0.27843 | 0 | 117.8429 | St. James_011010_Wall.Basecase_Roof.Regs_Floor.Regs_Glazing.Basecase_Rooflights.Regs_AirTightness.Basecase | ASHP Heating & Cooling | Baseline POU direct DHW Elec Heaters | Lighting STD lux LED fittings | Lighting Basic Controls | Plug loads standard | Baseline MVHR + AHU | PV efficiency 20
St. James_011010_Wall.Basecase_Roof.Regs_Floor.Regs_Glazing.Basecase_Rooflights.Regs_AirTightness.Basecase.SYS_ASHP_03.SYS_DHW_01.SYS_LTG_02.SYS_LTG_CON_02.SYS_PLUG_02.SYS_Vent_02.SYS_PV_01 | 20.6119 | 0.32568 | 10.388 | 17.1329 | 15.4132 | 35.0662 | 1.2741 | 0 | 0 | 100.212 | St. James_011010_Wall.Basecase_Roof.Regs_Floor.Regs_Glazing.Basecase_Rooflights.Regs_AirTightness.Basecase | ASHP Heating & Cooling | Baseline POU direct DHW Elec Heaters | Lighting STD lux LED fittings | Lighting Basic Controls | Plug loads low energy | Hybrid Cool phase | Baseline Renew
St. James_011010_Wall.Basecase_Roof.Regs_Floor.Regs_Glazing.Basecase_Rooflights.Regs_AirTightness.Basecase.SYS_ASHP_03.SYS_DHW_01.SYS_LTG_02.SYS_LTG_CON_02.SYS_PLUG_02.SYS_Vent_02.SYS_PV_02 | 20.6119 | 0.32568 | 10.388 | 17.1329 | 15.4132 | 35.0662 | 1.2741 | -0.27843 | 0 | 99.9336 | St. James_011010_Wall.Basecase_Roof.Regs_Floor.Regs_Glazing.Basecase_Rooflights.Regs_AirTightness.Basecase | ASHP Heating & Cooling | Baseline POU direct DHW Elec Heaters | Lighting STD lux LED fittings | Lighting Basic Controls | Plug loads low energy | Hybrid Cool phase | PV efficiency 20
St. James_011010_Wall.Basecase_Roof.Regs_Floor.Regs_Glazing.Basecase_Rooflights.Regs_AirTightness.Basecase.SYS_ASHP_03.SYS_DHW_01.SYS_LTG_02.SYS_LTG_CON_02.SYS_PLUG_02.SYS_Vent_01.SYS_PV_01 | 20.6119 | 0.32568 | 10.388 | 17.1329 | 15.4132 | 37.0755 | 6.2203 | 0 | 0 | 107.1675 | St. James_011010_Wall.Basecase_Roof.Regs_Floor.Regs_Glazing.Basecase_Rooflights.Regs_AirTightness.Basecase | ASHP Heating & Cooling | Baseline POU direct DHW Elec Heaters | Lighting STD lux LED fittings | Lighting Basic Controls | Plug loads low energy | Baseline MVHR + AHU | Baseline Renew
St. James_011010_Wall.Basecase_Roof.Regs_Floor.Regs_Glazing.Basecase_Rooflights.Regs_AirTightness.Basecase.SYS_ASHP_03.SYS_DHW_01.SYS_LTG_02.SYS_LTG_CON_02.SYS_PLUG_02.SYS_Vent_01.SYS_PV_02 | 20.6119 | 0.32568 | 10.388 | 17.1329 | 15.4132 | 37.0755 | 6.2203 | -0.27843 | 0 | 106.8891 | St. James_011010_Wall.Basecase_Roof.Regs_Floor.Regs_Glazing.Basecase_Rooflights.Regs_AirTightness.Basecase | ASHP Heating & Cooling | Baseline POU direct DHW Elec Heaters | Lighting STD lux LED fittings | Lighting Basic Controls | Plug loads low energy | Baseline MVHR + AHU | PV efficiency 20
St. James_011010_Wall.Basecase_Roof.Regs_Floor.Regs_Glazing.Basecase_Rooflights.Regs_AirTightness.Basecase.SYS_ASHP_03.SYS_ASHP_04.SYS_LTG_01.SYS_LTG_CON_01.SYS_PLUG_01.SYS_Vent_02.SYS_PV_01 | 20.6119 | 0.32568 | 26.8841 | 28.0868 | 4.8098 | 35.0662 | 1.2741 | 0 | 0 | 117.0586 | St. James_011010_Wall.Basecase_Roof.Regs_Floor.Regs_Glazing.Basecase_Rooflights.Regs_AirTightness.Basecase | ASHP Heating & Cooling | ASHP for DHW | Lighting baseline | Lighting Baseline Controls | Plug loads standard | Hybrid Cool phase | Baseline Renew
St. James_011010_Wall.Basecase_Roof.Regs_Floor.Regs_Glazing.Basecase_Rooflights.Regs_AirTightness.Basecase.SYS_ASHP_03.SYS_ASHP_04.SYS_LTG_01.SYS_LTG_CON_01.SYS_PLUG_01.SYS_Vent_02.SYS_PV_02 | 20.6119 | 0.32568 | 26.8841 | 28.0868 | 4.8098 | 35.0662 | 1.2741 | -0.27843 | 0 | 116.7802 | St. James_011010_Wall.Basecase_Roof.Regs_Floor.Regs_Glazing.Basecase_Rooflights.Regs_AirTightness.Basecase | ASHP Heating & Cooling | ASHP for DHW | Lighting baseline | Lighting Baseline Controls | Plug loads standard | Hybrid Cool phase | PV efficiency 20
St. James_011010_Wall.Basecase_Roof.Regs_Floor.Regs_Glazing.Basecase_Rooflights.Regs_AirTightness.Basecase.SYS_ASHP_03.SYS_ASHP_04.SYS_LTG_01.SYS_LTG_CON_01.SYS_PLUG_01.SYS_Vent_01.SYS_PV_01 | 20.6119 | 0.32568 | 26.8841 | 28.0868 | 4.8098 | 37.0755 | 6.2203 | 0 | 0 | 124.0141 | St. James_011010_Wall.Basecase_Roof.Regs_Floor.Regs_Glazing.Basecase_Rooflights.Regs_AirTightness.Basecase | ASHP Heating & Cooling | ASHP for DHW | Lighting baseline | Lighting Baseline Controls | Plug loads standard | Baseline MVHR + AHU | Baseline Renew
St. James_011010_Wall.Basecase_Roof.Regs_Floor.Regs_Glazing.Basecase_Rooflights.Regs_AirTightness.Basecase.SYS_ASHP_03.SYS_ASHP_04.SYS_LTG_01.SYS_LTG_CON_01.SYS_PLUG_01.SYS_Vent_01.SYS_PV_02 | 20.6119 | 0.32568 | 26.8841 | 28.0868 | 4.8098 | 37.0755 | 6.2203 | -0.27843 | 0 | 123.7357 | St. James_011010_Wall.Basecase_Roof.Regs_Floor.Regs_Glazing.Basecase_Rooflights.Regs_AirTightness.Basecase | ASHP Heating & Cooling | ASHP for DHW | Lighting baseline | Lighting Baseline Controls | Plug loads standard | Baseline MVHR + AHU | PV efficiency 20
St. James_011010_Wall.Basecase_Roof.Regs_Floor.Regs_Glazing.Basecase_Rooflights.Regs_AirTightness.Basecase.SYS_ASHP_03.SYS_ASHP_04.SYS_LTG_01.SYS_LTG_CON_01.SYS_PLUG_02.SYS_Vent_02.SYS_PV_01 | 20.6119 | 0.32568 | 26.8841 | 17.1329 | 4.8098 | 35.0662 | 1.2741 | 0 | 0 | 106.1048 | St. James_011010_Wall.Basecase_Roof.Regs_Floor.Regs_Glazing.Basecase_Rooflights.Regs_AirTightness.Basecase | ASHP Heating & Cooling | ASHP for DHW | Lighting baseline | Lighting Baseline Controls | Plug loads low energy | Hybrid Cool phase | Baseline Renew
St. James_011010_Wall.Basecase_Roof.Regs_Floor.Regs_Glazing.Basecase_Rooflights.Regs_AirTightness.Basecase.SYS_ASHP_03.SYS_ASHP_04.SYS_LTG_01.SYS_LTG_CON_01.SYS_PLUG_02.SYS_Vent_02.SYS_PV_02 | 20.6119 | 0.32568 | 26.8841 | 17.1329 | 4.8098 | 35.0662 | 1.2741 | -0.27843 | 0 | 105.8264 | St. James_011010_Wall.Basecase_Roof.Regs_Floor.Regs_Glazing.Basecase_Rooflights.Regs_AirTightness.Basecase | ASHP Heating & Cooling | ASHP for DHW | Lighting baseline | Lighting Baseline Controls | Plug loads low energy | Hybrid Cool phase | PV efficiency 20
St. James_011010_Wall.Basecase_Roof.Regs_Floor.Regs_Glazing.Basecase_Rooflights.Regs_AirTightness.Basecase.SYS_ASHP_03.SYS_ASHP_04.SYS_LTG_01.SYS_LTG_CON_01.SYS_PLUG_02.SYS_Vent_01.SYS_PV_01 | 20.6119 | 0.32568 | 26.8841 | 17.1329 | 4.8098 | 37.0755 | 6.2203 | 0 | 0 | 113.0602 | St. James_011010_Wall.Basecase_Roof.Regs_Floor.Regs_Glazing.Basecase_Rooflights.Regs_AirTightness.Basecase | ASHP Heating & Cooling | ASHP for DHW | Lighting baseline | Lighting Baseline Controls | Plug loads low energy | Baseline MVHR + AHU | Baseline Renew
St. James_011010_Wall.Basecase_Roof.Regs_Floor.Regs_Glazing.Basecase_Rooflights.Regs_AirTightness.Basecase.SYS_ASHP_03.SYS_ASHP_04.SYS_LTG_01.SYS_LTG_CON_01.SYS_PLUG_02.SYS_Vent_01.SYS_PV_02 | 20.6119 | 0.32568 | 26.8841 | 17.1329 | 4.8098 | 37.0755 | 6.2203 | -0.27843 | 0 | 112.7818 | St. James_011010_Wall.Basecase_Roof.Regs_Floor.Regs_Glazing.Basecase_Rooflights.Regs_AirTightness.Basecase | ASHP Heating & Cooling | ASHP for DHW | Lighting baseline | Lighting Baseline Controls | Plug loads low energy | Baseline MVHR + AHU | PV efficiency 20
St. James_011010_Wall.Basecase_Roof.Regs_Floor.Regs_Glazing.Basecase_Rooflights.Regs_AirTightness.Basecase.SYS_ASHP_03.SYS_ASHP_04.SYS_LTG_01.SYS_LTG_CON_02.SYS_PLUG_01.SYS_Vent_02.SYS_PV_01 | 20.6119 | 0.32568 | 24.7333 | 28.0868 | 4.8098 | 35.0662 | 1.2741 | 0 | 0 | 114.9079 | St. James_011010_Wall.Basecase_Roof.Regs_Floor.Regs_Glazing.Basecase_Rooflights.Regs_AirTightness.Basecase | ASHP Heating & Cooling | ASHP for DHW | Lighting baseline | Lighting Basic Controls | Plug loads standard | Hybrid Cool phase | Baseline Renew
St. James_011010_Wall.Basecase_Roof.Regs_Floor.Regs_Glazing.Basecase_Rooflights.Regs_AirTightness.Basecase.SYS_ASHP_03.SYS_ASHP_04.SYS_LTG_01.SYS_LTG_CON_02.SYS_PLUG_01.SYS_Vent_02.SYS_PV_02 | 20.6119 | 0.32568 | 24.7333 | 28.0868 | 4.8098 | 35.0662 | 1.2741 | -0.27843 | 0 | 114.6295 | St. James_011010_Wall.Basecase_Roof.Regs_Floor.Regs_Glazing.Basecase_Rooflights.Regs_AirTightness.Basecase | ASHP Heating & Cooling | ASHP for DHW | Lighting baseline | Lighting Basic Controls | Plug loads standard | Hybrid Cool phase | PV efficiency 20
St. James_011010_Wall.Basecase_Roof.Regs_Floor.Regs_Glazing.Basecase_Rooflights.Regs_AirTightness.Basecase.SYS_ASHP_03.SYS_ASHP_04.SYS_LTG_01.SYS_LTG_CON_02.SYS_PLUG_01.SYS_Vent_01.SYS_PV_01 | 20.6119 | 0.32568 | 24.7333 | 28.0868 | 4.8098 | 37.0755 | 6.2203 | 0 | 0 | 121.8634 | St. James_011010_Wall.Basecase_Roof.Regs_Floor.Regs_Glazing.Basecase_Rooflights.Regs_AirTightness.Basecase | ASHP Heating & Cooling | ASHP for DHW | Lighting baseline | Lighting Basic Controls | Plug loads standard | Baseline MVHR + AHU | Baseline Renew
St. James_011010_Wall.Basecase_Roof.Regs_Floor.Regs_Glazing.Basecase_Rooflights.Regs_AirTightness.Basecase.SYS_ASHP_03.SYS_ASHP_04.SYS_LTG_01.SYS_LTG_CON_02.SYS_PLUG_01.SYS_Vent_01.SYS_PV_02 | 20.6119 | 0.32568 | 24.7333 | 28.0868 | 4.8098 | 37.0755 | 6.2203 | -0.27843 | 0 | 121.5849 | St. James_011010_Wall.Basecase_Roof.Regs_Floor.Regs_Glazing.Basecase_Rooflights.Regs_AirTightness.Basecase | ASHP Heating & Cooling | ASHP for DHW | Lighting baseline | Lighting Basic Controls | Plug loads standard | Baseline MVHR + AHU | PV efficiency 20
St. James_011010_Wall.Basecase_Roof.Regs_Floor.Regs_Glazing.Basecase_Rooflights.Regs_AirTightness.Basecase.SYS_ASHP_03.SYS_ASHP_04.SYS_LTG_01.SYS_LTG_CON_02.SYS_PLUG_02.SYS_Vent_02.SYS_PV_01 | 20.6119 | 0.32568 | 24.7333 | 17.1329 | 4.8098 | 35.0662 | 1.2741 | 0 | 0 | 103.9541 | St. James_011010_Wall.Basecase_Roof.Regs_Floor.Regs_Glazing.Basecase_Rooflights.Regs_AirTightness.Basecase | ASHP Heating & Cooling | ASHP for DHW | Lighting baseline | Lighting Basic Controls | Plug loads low energy | Hybrid Cool phase | Baseline Renew
St. James_011010_Wall.Basecase_Roof.Regs_Floor.Regs_Glazing.Basecase_Rooflights.Regs_AirTightness.Basecase.SYS_ASHP_03.SYS_ASHP_04.SYS_LTG_01.SYS_LTG_CON_02.SYS_PLUG_02.SYS_Vent_02.SYS_PV_02 | 20.6119 | 0.32568 | 24.7333 | 17.1329 | 4.8098 | 35.0662 | 1.2741 | -0.27843 | 0 | 103.6756 | St. James_011010_Wall.Basecase_Roof.Regs_Floor.Regs_Glazing.Basecase_Rooflights.Regs_AirTightness.Basecase | ASHP Heating & Cooling | ASHP for DHW | Lighting baseline | Lighting Basic Controls | Plug loads low energy | Hybrid Cool phase | PV efficiency 20
St. James_011010_Wall.Basecase_Roof.Regs_Floor.Regs_Glazing.Basecase_Rooflights.Regs_AirTightness.Basecase.SYS_ASHP_03.SYS_ASHP_04.SYS_LTG_01.SYS_LTG_CON_02.SYS_PLUG_02.SYS_Vent_01.SYS_PV_01 | 20.6119 | 0.32568 | 24.7333 | 17.1329 | 4.8098 | 37.0755 | 6.2203 | 0 | 0 | 110.9095 | St. James_011010_Wall.Basecase_Roof.Regs_Floor.Regs_Glazing.Basecase_Rooflights.Regs_AirTightness.Basecase | ASHP Heating & Cooling | ASHP for DHW | Lighting baseline | Lighting Basic Controls | Plug loads low energy | Baseline MVHR + AHU | Baseline Renew
St. James_011010_Wall.Basecase_Roof.Regs_Floor.Regs_Glazing.Basecase_Rooflights.Regs_AirTightness.Basecase.SYS_ASHP_03.SYS_ASHP_04.SYS_LTG_01.SYS_LTG_CON_02.SYS_PLUG_02.SYS_Vent_01.SYS_PV_02 | 20.6119 | 0.32568 | 24.7333 | 17.1329 | 4.8098 | 37.0755 | 6.2203 | -0.27843 | 0 | 110.6311 | St. James_011010_Wall.Basecase_Roof.Regs_Floor.Regs_Glazing.Basecase_Rooflights.Regs_AirTightness.Basecase | ASHP Heating & Cooling | ASHP for DHW | Lighting baseline | Lighting Basic Controls | Plug loads low energy | Baseline MVHR + AHU | PV efficiency 20
St. James_011010_Wall.Basecase_Roof.Regs_Floor.Regs_Glazing.Basecase_Rooflights.Regs_AirTightness.Basecase.SYS_ASHP_03.SYS_ASHP_04.SYS_LTG_02.SYS_LTG_CON_01.SYS_PLUG_01.SYS_Vent_02.SYS_PV_01 | 20.6119 | 0.32568 | 11.2913 | 28.0868 | 4.8098 | 35.0662 | 1.2741 | 0 | 0 | 101.4659 | St. James_011010_Wall.Basecase_Roof.Regs_Floor.Regs_Glazing.Basecase_Rooflights.Regs_AirTightness.Basecase | ASHP Heating & Cooling | ASHP for DHW | Lighting STD lux LED fittings | Lighting Baseline Controls | Plug loads standard | Hybrid Cool phase | Baseline Renew
St. James_011010_Wall.Basecase_Roof.Regs_Floor.Regs_Glazing.Basecase_Rooflights.Regs_AirTightness.Basecase.SYS_ASHP_03.SYS_ASHP_04.SYS_LTG_02.SYS_LTG_CON_01.SYS_PLUG_01.SYS_Vent_02.SYS_PV_02 | 20.6119 | 0.32568 | 11.2913 | 28.0868 | 4.8098 | 35.0662 | 1.2741 | -0.27843 | 0 | 101.1875 | St. James_011010_Wall.Basecase_Roof.Regs_Floor.Regs_Glazing.Basecase_Rooflights.Regs_AirTightness.Basecase | ASHP Heating & Cooling | ASHP for DHW | Lighting STD lux LED fittings | Lighting Baseline Controls | Plug loads standard | Hybrid Cool phase | PV efficiency 20
St. James_011010_Wall.Basecase_Roof.Regs_Floor.Regs_Glazing.Basecase_Rooflights.Regs_AirTightness.Basecase.SYS_ASHP_03.SYS_ASHP_04.SYS_LTG_02.SYS_LTG_CON_01.SYS_PLUG_01.SYS_Vent_01.SYS_PV_01 | 20.6119 | 0.32568 | 11.2913 | 28.0868 | 4.8098 | 37.0755 | 6.2203 | 0 | 0 | 108.4213 | St. James_011010_Wall.Basecase_Roof.Regs_Floor.Regs_Glazing.Basecase_Rooflights.Regs_AirTightness.Basecase | ASHP Heating & Cooling | ASHP for DHW | Lighting STD lux LED fittings | Lighting Baseline Controls | Plug loads standard | Baseline MVHR + AHU | Baseline Renew
St. James_011010_Wall.Basecase_Roof.Regs_Floor.Regs_Glazing.Basecase_Rooflights.Regs_AirTightness.Basecase.SYS_ASHP_03.SYS_ASHP_04.SYS_LTG_02.SYS_LTG_CON_01.SYS_PLUG_01.SYS_Vent_01.SYS_PV_02 | 20.6119 | 0.32568 | 11.2913 | 28.0868 | 4.8098 | 37.0755 | 6.2203 | -0.27843 | 0 | 108.1429 | St. James_011010_Wall.Basecase_Roof.Regs_Floor.Regs_Glazing.Basecase_Rooflights.Regs_AirTightness.Basecase | ASHP Heating & Cooling | ASHP for DHW | Lighting STD lux LED fittings | Lighting Baseline Controls | Plug loads standard | Baseline MVHR + AHU | PV efficiency 20
St. James_011010_Wall.Basecase_Roof.Regs_Floor.Regs_Glazing.Basecase_Rooflights.Regs_AirTightness.Basecase.SYS_ASHP_03.SYS_ASHP_04.SYS_LTG_02.SYS_LTG_CON_01.SYS_PLUG_02.SYS_Vent_02.SYS_PV_01 | 20.6119 | 0.32568 | 11.2913 | 17.1329 | 4.8098 | 35.0662 | 1.2741 | 0 | 0 | 90.512 | St. James_011010_Wall.Basecase_Roof.Regs_Floor.Regs_Glazing.Basecase_Rooflights.Regs_AirTightness.Basecase | ASHP Heating & Cooling | ASHP for DHW | Lighting STD lux LED fittings | Lighting Baseline Controls | Plug loads low energy | Hybrid Cool phase | Baseline Renew
St. James_011010_Wall.Basecase_Roof.Regs_Floor.Regs_Glazing.Basecase_Rooflights.Regs_AirTightness.Basecase.SYS_ASHP_03.SYS_ASHP_04.SYS_LTG_02.SYS_LTG_CON_01.SYS_PLUG_02.SYS_Vent_02.SYS_PV_02 | 20.6119 | 0.32568 | 11.2913 | 17.1329 | 4.8098 | 35.0662 | 1.2741 | -0.27843 | 0 | 90.2336 | St. James_011010_Wall.Basecase_Roof.Regs_Floor.Regs_Glazing.Basecase_Rooflights.Regs_AirTightness.Basecase | ASHP Heating & Cooling | ASHP for DHW | Lighting STD lux LED fittings | Lighting Baseline Controls | Plug loads low energy | Hybrid Cool phase | PV efficiency 20
St. James_011010_Wall.Basecase_Roof.Regs_Floor.Regs_Glazing.Basecase_Rooflights.Regs_AirTightness.Basecase.SYS_ASHP_03.SYS_ASHP_04.SYS_LTG_02.SYS_LTG_CON_01.SYS_PLUG_02.SYS_Vent_01.SYS_PV_01 | 20.6119 | 0.32568 | 11.2913 | 17.1329 | 4.8098 | 37.0755 | 6.2203 | 0 | 0 | 97.4675 | St. James_011010_Wall.Basecase_Roof.Regs_Floor.Regs_Glazing.Basecase_Rooflights.Regs_AirTightness.Basecase | ASHP Heating & Cooling | ASHP for DHW | Lighting STD lux LED fittings | Lighting Baseline Controls | Plug loads low energy | Baseline MVHR + AHU | Baseline Renew
St. James_011010_Wall.Basecase_Roof.Regs_Floor.Regs_Glazing.Basecase_Rooflights.Regs_AirTightness.Basecase.SYS_ASHP_03.SYS_ASHP_04.SYS_LTG_02.SYS_LTG_CON_01.SYS_PLUG_02.SYS_Vent_01.SYS_PV_02 | 20.6119 | 0.32568 | 11.2913 | 17.1329 | 4.8098 | 37.0755 | 6.2203 | -0.27843 | 0 | 97.1891 | St. James_011010_Wall.Basecase_Roof.Regs_Floor.Regs_Glazing.Basecase_Rooflights.Regs_AirTightness.Basecase | ASHP Heating & Cooling | ASHP for DHW | Lighting STD lux LED fittings | Lighting Baseline Controls | Plug loads low energy | Baseline MVHR + AHU | PV efficiency 20
St. James_011010_Wall.Basecase_Roof.Regs_Floor.Regs_Glazing.Basecase_Rooflights.Regs_AirTightness.Basecase.SYS_ASHP_03.SYS_ASHP_04.SYS_LTG_02.SYS_LTG_CON_02.SYS_PLUG_01.SYS_Vent_02.SYS_PV_01 | 20.6119 | 0.32568 | 10.388 | 28.0868 | 4.8098 | 35.0662 | 1.2741 | 0 | 0 | 100.5626 | St. James_011010_Wall.Basecase_Roof.Regs_Floor.Regs_Glazing.Basecase_Rooflights.Regs_AirTightness.Basecase | ASHP Heating & Cooling | ASHP for DHW | Lighting STD lux LED fittings | Lighting Basic Controls | Plug loads standard | Hybrid Cool phase | Baseline Renew
St. James_011010_Wall.Basecase_Roof.Regs_Floor.Regs_Glazing.Basecase_Rooflights.Regs_AirTightness.Basecase.SYS_ASHP_03.SYS_ASHP_04.SYS_LTG_02.SYS_LTG_CON_02.SYS_PLUG_01.SYS_Vent_02.SYS_PV_02 | 20.6119 | 0.32568 | 10.388 | 28.0868 | 4.8098 | 35.0662 | 1.2741 | -0.27843 | 0 | 100.2842 | St. James_011010_Wall.Basecase_Roof.Regs_Floor.Regs_Glazing.Basecase_Rooflights.Regs_AirTightness.Basecase | ASHP Heating & Cooling | ASHP for DHW | Lighting STD lux LED fittings | Lighting Basic Controls | Plug loads standard | Hybrid Cool phase | PV efficiency 20
St. James_011010_Wall.Basecase_Roof.Regs_Floor.Regs_Glazing.Basecase_Rooflights.Regs_AirTightness.Basecase.SYS_ASHP_03.SYS_ASHP_04.SYS_LTG_02.SYS_LTG_CON_02.SYS_PLUG_01.SYS_Vent_01.SYS_PV_01 | 20.6119 | 0.32568 | 10.388 | 28.0868 | 4.8098 | 37.0755 | 6.2203 | 0 | 0 | 107.518 | St. James_011010_Wall.Basecase_Roof.Regs_Floor.Regs_Glazing.Basecase_Rooflights.Regs_AirTightness.Basecase | ASHP Heating & Cooling | ASHP for DHW | Lighting STD lux LED fittings | Lighting Basic Controls | Plug loads standard | Baseline MVHR + AHU | Baseline Renew
St. James_011010_Wall.Basecase_Roof.Regs_Floor.Regs_Glazing.Basecase_Rooflights.Regs_AirTightness.Basecase.SYS_ASHP_03.SYS_ASHP_04.SYS_LTG_02.SYS_LTG_CON_02.SYS_PLUG_01.SYS_Vent_01.SYS_PV_02 | 20.6119 | 0.32568 | 10.388 | 28.0868 | 4.8098 | 37.0755 | 6.2203 | -0.27843 | 0 | 107.2396 | St. James_011010_Wall.Basecase_Roof.Regs_Floor.Regs_Glazing.Basecase_Rooflights.Regs_AirTightness.Basecase | ASHP Heating & Cooling | ASHP for DHW | Lighting STD lux LED fittings | Lighting Basic Controls | Plug loads standard | Baseline MVHR + AHU | PV efficiency 20
St. James_011010_Wall.Basecase_Roof.Regs_Floor.Regs_Glazing.Basecase_Rooflights.Regs_AirTightness.Basecase.SYS_ASHP_03.SYS_ASHP_04.SYS_LTG_02.SYS_LTG_CON_02.SYS_PLUG_02.SYS_Vent_02.SYS_PV_01 | 20.6119 | 0.32568 | 10.388 | 17.1329 | 4.8098 | 35.0662 | 1.2741 | 0 | 0 | 89.6087 | St. James_011010_Wall.Basecase_Roof.Regs_Floor.Regs_Glazing.Basecase_Rooflights.Regs_AirTightness.Basecase | ASHP Heating & Cooling | ASHP for DHW | Lighting STD lux LED fittings | Lighting Basic Controls | Plug loads low energy | Hybrid Cool phase | Baseline Renew
St. James_011010_Wall.Basecase_Roof.Regs_Floor.Regs_Glazing.Basecase_Rooflights.Regs_AirTightness.Basecase.SYS_ASHP_03.SYS_ASHP_04.SYS_LTG_02.SYS_LTG_CON_02.SYS_PLUG_02.SYS_Vent_02.SYS_PV_02 | 20.6119 | 0.32568 | 10.388 | 17.1329 | 4.8098 | 35.0662 | 1.2741 | -0.27843 | 0 | 89.3303 | St. James_011010_Wall.Basecase_Roof.Regs_Floor.Regs_Glazing.Basecase_Rooflights.Regs_AirTightness.Basecase | ASHP Heating & Cooling | ASHP for DHW | Lighting STD lux LED fittings | Lighting Basic Controls | Plug loads low energy | Hybrid Cool phase | PV efficiency 20
St. James_011010_Wall.Basecase_Roof.Regs_Floor.Regs_Glazing.Basecase_Rooflights.Regs_AirTightness.Basecase.SYS_ASHP_03.SYS_ASHP_04.SYS_LTG_02.SYS_LTG_CON_02.SYS_PLUG_02.SYS_Vent_01.SYS_PV_01 | 20.6119 | 0.32568 | 10.388 | 17.1329 | 4.8098 | 37.0755 | 6.2203 | 0 | 0 | 96.5642 | St. James_011010_Wall.Basecase_Roof.Regs_Floor.Regs_Glazing.Basecase_Rooflights.Regs_AirTightness.Basecase | ASHP Heating & Cooling | ASHP for DHW | Lighting STD lux LED fittings | Lighting Basic Controls | Plug loads low energy | Baseline MVHR + AHU | Baseline Renew
St. James_011010_Wall.Basecase_Roof.Regs_Floor.Regs_Glazing.Basecase_Rooflights.Regs_AirTightness.Basecase.SYS_ASHP_03.SYS_ASHP_04.SYS_LTG_02.SYS_LTG_CON_02.SYS_PLUG_02.SYS_Vent_01.SYS_PV_02 | 20.6119 | 0.32568 | 10.388 | 17.1329 | 4.8098 | 37.0755 | 6.2203 | -0.27843 | 0 | 96.2858 | St. James_011010_Wall.Basecase_Roof.Regs_Floor.Regs_Glazing.Basecase_Rooflights.Regs_AirTightness.Basecase | ASHP Heating & Cooling | ASHP for DHW | Lighting STD lux LED fittings | Lighting Basic Controls | Plug loads low energy | Baseline MVHR + AHU | PV efficiency 20
St. James_001010_Wall.Basecase_Roof.Basecase_Floor.Regs_Glazing.Basecase_Rooflights.Regs_AirTightness.Basecase.SYS_VRF_01B.SYS_DHW_01.SYS_LTG_01.SYS_LTG_CON_01.SYS_PLUG_01.SYS_Vent_02.SYS_PV_01 | 31.4675 | 0.29194 | 26.8841 | 28.0868 | 15.4132 | 32.9758 | 1.2741 | 0 | 0 | 136.3934 | St. James_001010_Wall.Basecase_Roof.Basecase_Floor.Regs_Glazing.Basecase_Rooflights.Regs_AirTightness.Basecase | Baseline VRF Heating & Cooling | Baseline POU direct DHW Elec Heaters | Lighting baseline | Lighting Baseline Controls | Plug loads standard | Hybrid Cool phase | Baseline Renew
St. James_001010_Wall.Basecase_Roof.Basecase_Floor.Regs_Glazing.Basecase_Rooflights.Regs_AirTightness.Basecase.SYS_VRF_01B.SYS_DHW_01.SYS_LTG_01.SYS_LTG_CON_01.SYS_PLUG_01.SYS_Vent_02.SYS_PV_02 | 31.4675 | 0.29194 | 26.8841 | 28.0868 | 15.4132 | 32.9758 | 1.2741 | -0.27843 | 0 | 136.115 | St. James_001010_Wall.Basecase_Roof.Basecase_Floor.Regs_Glazing.Basecase_Rooflights.Regs_AirTightness.Basecase | Baseline VRF Heating & Cooling | Baseline POU direct DHW Elec Heaters | Lighting baseline | Lighting Baseline Controls | Plug loads standard | Hybrid Cool phase | PV efficiency 20
St. James_001010_Wall.Basecase_Roof.Basecase_Floor.Regs_Glazing.Basecase_Rooflights.Regs_AirTightness.Basecase.SYS_VRF_01B.SYS_DHW_01.SYS_LTG_01.SYS_LTG_CON_01.SYS_PLUG_01.SYS_Vent_01.SYS_PV_01 | 31.4675 | 0.29194 | 26.8841 | 28.0868 | 15.4132 | 34.8653 | 6.2203 | 0 | 0 | 143.2291 | St. James_001010_Wall.Basecase_Roof.Basecase_Floor.Regs_Glazing.Basecase_Rooflights.Regs_AirTightness.Basecase | Baseline VRF Heating & Cooling | Baseline POU direct DHW Elec Heaters | Lighting baseline | Lighting Baseline Controls | Plug loads standard | Baseline MVHR + AHU | Baseline Renew
St. James_001010_Wall.Basecase_Roof.Basecase_Floor.Regs_Glazing.Basecase_Rooflights.Regs_AirTightness.Basecase.SYS_VRF_01B.SYS_DHW_01.SYS_LTG_01.SYS_LTG_CON_01.SYS_PLUG_01.SYS_Vent_01.SYS_PV_02 | 31.4675 | 0.29194 | 26.8841 | 28.0868 | 15.4132 | 34.8653 | 6.2203 | -0.27843 | 0 | 142.9506 | St. James_001010_Wall.Basecase_Roof.Basecase_Floor.Regs_Glazing.Basecase_Rooflights.Regs_AirTightness.Basecase | Baseline VRF Heating & Cooling | Baseline POU direct DHW Elec Heaters | Lighting baseline | Lighting Baseline Controls | Plug loads standard | Baseline MVHR + AHU | PV efficiency 20
St. James_001010_Wall.Basecase_Roof.Basecase_Floor.Regs_Glazing.Basecase_Rooflights.Regs_AirTightness.Basecase.SYS_VRF_01B.SYS_DHW_01.SYS_LTG_01.SYS_LTG_CON_01.SYS_PLUG_02.SYS_Vent_02.SYS_PV_01 | 31.4675 | 0.29194 | 26.8841 | 17.1329 | 15.4132 | 32.9758 | 1.2741 | 0 | 0 | 125.4395 | St. James_001010_Wall.Basecase_Roof.Basecase_Floor.Regs_Glazing.Basecase_Rooflights.Regs_AirTightness.Basecase | Baseline VRF Heating & Cooling | Baseline POU direct DHW Elec Heaters | Lighting baseline | Lighting Baseline Controls | Plug loads low energy | Hybrid Cool phase | Baseline Renew
St. James_001010_Wall.Basecase_Roof.Basecase_Floor.Regs_Glazing.Basecase_Rooflights.Regs_AirTightness.Basecase.SYS_VRF_01B.SYS_DHW_01.SYS_LTG_01.SYS_LTG_CON_01.SYS_PLUG_02.SYS_Vent_02.SYS_PV_02 | 31.4675 | 0.29194 | 26.8841 | 17.1329 | 15.4132 | 32.9758 | 1.2741 | -0.27843 | 0 | 125.1611 | St. James_001010_Wall.Basecase_Roof.Basecase_Floor.Regs_Glazing.Basecase_Rooflights.Regs_AirTightness.Basecase | Baseline VRF Heating & Cooling | Baseline POU direct DHW Elec Heaters | Lighting baseline | Lighting Baseline Controls | Plug loads low energy | Hybrid Cool phase | PV efficiency 20
St. James_001010_Wall.Basecase_Roof.Basecase_Floor.Regs_Glazing.Basecase_Rooflights.Regs_AirTightness.Basecase.SYS_VRF_01B.SYS_DHW_01.SYS_LTG_01.SYS_LTG_CON_01.SYS_PLUG_02.SYS_Vent_01.SYS_PV_01 | 31.4675 | 0.29194 | 26.8841 | 17.1329 | 15.4132 | 34.8653 | 6.2203 | 0 | 0 | 132.2752 | St. James_001010_Wall.Basecase_Roof.Basecase_Floor.Regs_Glazing.Basecase_Rooflights.Regs_AirTightness.Basecase | Baseline VRF Heating & Cooling | Baseline POU direct DHW Elec Heaters | Lighting baseline | Lighting Baseline Controls | Plug loads low energy | Baseline MVHR + AHU | Baseline Renew
St. James_001010_Wall.Basecase_Roof.Basecase_Floor.Regs_Glazing.Basecase_Rooflights.Regs_AirTightness.Basecase.SYS_VRF_01B.SYS_DHW_01.SYS_LTG_01.SYS_LTG_CON_01.SYS_PLUG_02.SYS_Vent_01.SYS_PV_02 | 31.4675 | 0.29194 | 26.8841 | 17.1329 | 15.4132 | 34.8653 | 6.2203 | -0.27843 | 0 | 131.9968 | St. James_001010_Wall.Basecase_Roof.Basecase_Floor.Regs_Glazing.Basecase_Rooflights.Regs_AirTightness.Basecase | Baseline VRF Heating & Cooling | Baseline POU direct DHW Elec Heaters | Lighting baseline | Lighting Baseline Controls | Plug loads low energy | Baseline MVHR + AHU | PV efficiency 20
St. James_001010_Wall.Basecase_Roof.Basecase_Floor.Regs_Glazing.Basecase_Rooflights.Regs_AirTightness.Basecase.SYS_VRF_01B.SYS_DHW_01.SYS_LTG_01.SYS_LTG_CON_02.SYS_PLUG_01.SYS_Vent_02.SYS_PV_01 | 31.4675 | 0.29194 | 24.7333 | 28.0868 | 15.4132 | 32.9758 | 1.2741 | 0 | 0 | 134.2427 | St. James_001010_Wall.Basecase_Roof.Basecase_Floor.Regs_Glazing.Basecase_Rooflights.Regs_AirTightness.Basecase | Baseline VRF Heating & Cooling | Baseline POU direct DHW Elec Heaters | Lighting baseline | Lighting Basic Controls | Plug loads standard | Hybrid Cool phase | Baseline Renew
St. James_001010_Wall.Basecase_Roof.Basecase_Floor.Regs_Glazing.Basecase_Rooflights.Regs_AirTightness.Basecase.SYS_VRF_01B.SYS_DHW_01.SYS_LTG_01.SYS_LTG_CON_02.SYS_PLUG_01.SYS_Vent_02.SYS_PV_02 | 31.4675 | 0.29194 | 24.7333 | 28.0868 | 15.4132 | 32.9758 | 1.2741 | -0.27843 | 0 | 133.9642 | St. James_001010_Wall.Basecase_Roof.Basecase_Floor.Regs_Glazing.Basecase_Rooflights.Regs_AirTightness.Basecase | Baseline VRF Heating & Cooling | Baseline POU direct DHW Elec Heaters | Lighting baseline | Lighting Basic Controls | Plug loads standard | Hybrid Cool phase | PV efficiency 20
St. James_001010_Wall.Basecase_Roof.Basecase_Floor.Regs_Glazing.Basecase_Rooflights.Regs_AirTightness.Basecase.SYS_VRF_01B.SYS_DHW_01.SYS_LTG_01.SYS_LTG_CON_02.SYS_PLUG_01.SYS_Vent_01.SYS_PV_01 | 31.4675 | 0.29194 | 24.7333 | 28.0868 | 15.4132 | 34.8653 | 6.2203 | 0 | 0 | 141.0783 | St. James_001010_Wall.Basecase_Roof.Basecase_Floor.Regs_Glazing.Basecase_Rooflights.Regs_AirTightness.Basecase | Baseline VRF Heating & Cooling | Baseline POU direct DHW Elec Heaters | Lighting baseline | Lighting Basic Controls | Plug loads standard | Baseline MVHR + AHU | Baseline Renew
St. James_001010_Wall.Basecase_Roof.Basecase_Floor.Regs_Glazing.Basecase_Rooflights.Regs_AirTightness.Basecase.SYS_VRF_01B.SYS_DHW_01.SYS_LTG_01.SYS_LTG_CON_02.SYS_PLUG_01.SYS_Vent_01.SYS_PV_02 | 31.4675 | 0.29194 | 24.7333 | 28.0868 | 15.4132 | 34.8653 | 6.2203 | -0.27843 | 0 | 140.7999 | St. James_001010_Wall.Basecase_Roof.Basecase_Floor.Regs_Glazing.Basecase_Rooflights.Regs_AirTightness.Basecase | Baseline VRF Heating & Cooling | Baseline POU direct DHW Elec Heaters | Lighting baseline | Lighting Basic Controls | Plug loads standard | Baseline MVHR + AHU | PV efficiency 20
St. James_001010_Wall.Basecase_Roof.Basecase_Floor.Regs_Glazing.Basecase_Rooflights.Regs_AirTightness.Basecase.SYS_VRF_01B.SYS_DHW_01.SYS_LTG_01.SYS_LTG_CON_02.SYS_PLUG_02.SYS_Vent_02.SYS_PV_01 | 31.4675 | 0.29194 | 24.7333 | 17.1329 | 15.4132 | 32.9758 | 1.2741 | 0 | 0 | 123.2888 | St. James_001010_Wall.Basecase_Roof.Basecase_Floor.Regs_Glazing.Basecase_Rooflights.Regs_AirTightness.Basecase | Baseline VRF Heating & Cooling | Baseline POU direct DHW Elec Heaters | Lighting baseline | Lighting Basic Controls | Plug loads low energy | Hybrid Cool phase | Baseline Renew
St. James_001010_Wall.Basecase_Roof.Basecase_Floor.Regs_Glazing.Basecase_Rooflights.Regs_AirTightness.Basecase.SYS_VRF_01B.SYS_DHW_01.SYS_LTG_01.SYS_LTG_CON_02.SYS_PLUG_02.SYS_Vent_02.SYS_PV_02 | 31.4675 | 0.29194 | 24.7333 | 17.1329 | 15.4132 | 32.9758 | 1.2741 | -0.27843 | 0 | 123.0104 | St. James_001010_Wall.Basecase_Roof.Basecase_Floor.Regs_Glazing.Basecase_Rooflights.Regs_AirTightness.Basecase | Baseline VRF Heating & Cooling | Baseline POU direct DHW Elec Heaters | Lighting baseline | Lighting Basic Controls | Plug loads low energy | Hybrid Cool phase | PV efficiency 20
St. James_001010_Wall.Basecase_Roof.Basecase_Floor.Regs_Glazing.Basecase_Rooflights.Regs_AirTightness.Basecase.SYS_VRF_01B.SYS_DHW_01.SYS_LTG_01.SYS_LTG_CON_02.SYS_PLUG_02.SYS_Vent_01.SYS_PV_01 | 31.4675 | 0.29194 | 24.7333 | 17.1329 | 15.4132 | 34.8653 | 6.2203 | 0 | 0 | 130.1245 | St. James_001010_Wall.Basecase_Roof.Basecase_Floor.Regs_Glazing.Basecase_Rooflights.Regs_AirTightness.Basecase | Baseline VRF Heating & Cooling | Baseline POU direct DHW Elec Heaters | Lighting baseline | Lighting Basic Controls | Plug loads low energy | Baseline MVHR + AHU | Baseline Renew
St. James_001010_Wall.Basecase_Roof.Basecase_Floor.Regs_Glazing.Basecase_Rooflights.Regs_AirTightness.Basecase.SYS_VRF_01B.SYS_DHW_01.SYS_LTG_01.SYS_LTG_CON_02.SYS_PLUG_02.SYS_Vent_01.SYS_PV_02 | 31.4675 | 0.29194 | 24.7333 | 17.1329 | 15.4132 | 34.8653 | 6.2203 | -0.27843 | 0 | 129.8461 | St. James_001010_Wall.Basecase_Roof.Basecase_Floor.Regs_Glazing.Basecase_Rooflights.Regs_AirTightness.Basecase | Baseline VRF Heating & Cooling | Baseline POU direct DHW Elec Heaters | Lighting baseline | Lighting Basic Controls | Plug loads low energy | Baseline MVHR + AHU | PV efficiency 20
St. James_001010_Wall.Basecase_Roof.Basecase_Floor.Regs_Glazing.Basecase_Rooflights.Regs_AirTightness.Basecase.SYS_VRF_01B.SYS_DHW_01.SYS_LTG_02.SYS_LTG_CON_01.SYS_PLUG_01.SYS_Vent_02.SYS_PV_01 | 31.4675 | 0.29194 | 11.2913 | 28.0868 | 15.4132 | 32.9758 | 1.2741 | 0 | 0 | 120.8006 | St. James_001010_Wall.Basecase_Roof.Basecase_Floor.Regs_Glazing.Basecase_Rooflights.Regs_AirTightness.Basecase | Baseline VRF Heating & Cooling | Baseline POU direct DHW Elec Heaters | Lighting STD lux LED fittings | Lighting Baseline Controls | Plug loads standard | Hybrid Cool phase | Baseline Renew
St. James_001010_Wall.Basecase_Roof.Basecase_Floor.Regs_Glazing.Basecase_Rooflights.Regs_AirTightness.Basecase.SYS_VRF_01B.SYS_DHW_01.SYS_LTG_02.SYS_LTG_CON_01.SYS_PLUG_01.SYS_Vent_02.SYS_PV_02 | 31.4675 | 0.29194 | 11.2913 | 28.0868 | 15.4132 | 32.9758 | 1.2741 | -0.27843 | 0 | 120.5222 | St. James_001010_Wall.Basecase_Roof.Basecase_Floor.Regs_Glazing.Basecase_Rooflights.Regs_AirTightness.Basecase | Baseline VRF Heating & Cooling | Baseline POU direct DHW Elec Heaters | Lighting STD lux LED fittings | Lighting Baseline Controls | Plug loads standard | Hybrid Cool phase | PV efficiency 20
St. James_001010_Wall.Basecase_Roof.Basecase_Floor.Regs_Glazing.Basecase_Rooflights.Regs_AirTightness.Basecase.SYS_VRF_01B.SYS_DHW_01.SYS_LTG_02.SYS_LTG_CON_01.SYS_PLUG_01.SYS_Vent_01.SYS_PV_01 | 31.4675 | 0.29194 | 11.2913 | 28.0868 | 15.4132 | 34.8653 | 6.2203 | 0 | 0 | 127.6363 | St. James_001010_Wall.Basecase_Roof.Basecase_Floor.Regs_Glazing.Basecase_Rooflights.Regs_AirTightness.Basecase | Baseline VRF Heating & Cooling | Baseline POU direct DHW Elec Heaters | Lighting STD lux LED fittings | Lighting Baseline Controls | Plug loads standard | Baseline MVHR + AHU | Baseline Renew
St. James_001010_Wall.Basecase_Roof.Basecase_Floor.Regs_Glazing.Basecase_Rooflights.Regs_AirTightness.Basecase.SYS_VRF_01B.SYS_DHW_01.SYS_LTG_02.SYS_LTG_CON_01.SYS_PLUG_01.SYS_Vent_01.SYS_PV_02 | 31.4675 | 0.29194 | 11.2913 | 28.0868 | 15.4132 | 34.8653 | 6.2203 | -0.27843 | 0 | 127.3579 | St. James_001010_Wall.Basecase_Roof.Basecase_Floor.Regs_Glazing.Basecase_Rooflights.Regs_AirTightness.Basecase | Baseline VRF Heating & Cooling | Baseline POU direct DHW Elec Heaters | Lighting STD lux LED fittings | Lighting Baseline Controls | Plug loads standard | Baseline MVHR + AHU | PV efficiency 20
St. James_001010_Wall.Basecase_Roof.Basecase_Floor.Regs_Glazing.Basecase_Rooflights.Regs_AirTightness.Basecase.SYS_VRF_01B.SYS_DHW_01.SYS_LTG_02.SYS_LTG_CON_01.SYS_PLUG_02.SYS_Vent_02.SYS_PV_01 | 31.4675 | 0.29194 | 11.2913 | 17.1329 | 15.4132 | 32.9758 | 1.2741 | 0 | 0 | 109.8468 | St. James_001010_Wall.Basecase_Roof.Basecase_Floor.Regs_Glazing.Basecase_Rooflights.Regs_AirTightness.Basecase | Baseline VRF Heating & Cooling | Baseline POU direct DHW Elec Heaters | Lighting STD lux LED fittings | Lighting Baseline Controls | Plug loads low energy | Hybrid Cool phase | Baseline Renew
St. James_001010_Wall.Basecase_Roof.Basecase_Floor.Regs_Glazing.Basecase_Rooflights.Regs_AirTightness.Basecase.SYS_VRF_01B.SYS_DHW_01.SYS_LTG_02.SYS_LTG_CON_01.SYS_PLUG_02.SYS_Vent_02.SYS_PV_02 | 31.4675 | 0.29194 | 11.2913 | 17.1329 | 15.4132 | 32.9758 | 1.2741 | -0.27843 | 0 | 109.5684 | St. James_001010_Wall.Basecase_Roof.Basecase_Floor.Regs_Glazing.Basecase_Rooflights.Regs_AirTightness.Basecase | Baseline VRF Heating & Cooling | Baseline POU direct DHW Elec Heaters | Lighting STD lux LED fittings | Lighting Baseline Controls | Plug loads low energy | Hybrid Cool phase | PV efficiency 20
St. James_001010_Wall.Basecase_Roof.Basecase_Floor.Regs_Glazing.Basecase_Rooflights.Regs_AirTightness.Basecase.SYS_VRF_01B.SYS_DHW_01.SYS_LTG_02.SYS_LTG_CON_01.SYS_PLUG_02.SYS_Vent_01.SYS_PV_01 | 31.4675 | 0.29194 | 11.2913 | 17.1329 | 15.4132 | 34.8653 | 6.2203 | 0 | 0 | 116.6825 | St. James_001010_Wall.Basecase_Roof.Basecase_Floor.Regs_Glazing.Basecase_Rooflights.Regs_AirTightness.Basecase | Baseline VRF Heating & Cooling | Baseline POU direct DHW Elec Heaters | Lighting STD lux LED fittings | Lighting Baseline Controls | Plug loads low energy | Baseline MVHR + AHU | Baseline Renew
St. James_001010_Wall.Basecase_Roof.Basecase_Floor.Regs_Glazing.Basecase_Rooflights.Regs_AirTightness.Basecase.SYS_VRF_01B.SYS_DHW_01.SYS_LTG_02.SYS_LTG_CON_01.SYS_PLUG_02.SYS_Vent_01.SYS_PV_02 | 31.4675 | 0.29194 | 11.2913 | 17.1329 | 15.4132 | 34.8653 | 6.2203 | -0.27843 | 0 | 116.404 | St. James_001010_Wall.Basecase_Roof.Basecase_Floor.Regs_Glazing.Basecase_Rooflights.Regs_AirTightness.Basecase | Baseline VRF Heating & Cooling | Baseline POU direct DHW Elec Heaters | Lighting STD lux LED fittings | Lighting Baseline Controls | Plug loads low energy | Baseline MVHR + AHU | PV efficiency 20
St. James_001010_Wall.Basecase_Roof.Basecase_Floor.Regs_Glazing.Basecase_Rooflights.Regs_AirTightness.Basecase.SYS_VRF_01B.SYS_DHW_01.SYS_LTG_02.SYS_LTG_CON_02.SYS_PLUG_01.SYS_Vent_02.SYS_PV_01 | 31.4675 | 0.29194 | 10.388 | 28.0868 | 15.4132 | 32.9758 | 1.2741 | 0 | 0 | 119.8973 | St. James_001010_Wall.Basecase_Roof.Basecase_Floor.Regs_Glazing.Basecase_Rooflights.Regs_AirTightness.Basecase | Baseline VRF Heating & Cooling | Baseline POU direct DHW Elec Heaters | Lighting STD lux LED fittings | Lighting Basic Controls | Plug loads standard | Hybrid Cool phase | Baseline Renew
St. James_001010_Wall.Basecase_Roof.Basecase_Floor.Regs_Glazing.Basecase_Rooflights.Regs_AirTightness.Basecase.SYS_VRF_01B.SYS_DHW_01.SYS_LTG_02.SYS_LTG_CON_02.SYS_PLUG_01.SYS_Vent_02.SYS_PV_02 | 31.4675 | 0.29194 | 10.388 | 28.0868 | 15.4132 | 32.9758 | 1.2741 | -0.27843 | 0 | 119.6189 | St. James_001010_Wall.Basecase_Roof.Basecase_Floor.Regs_Glazing.Basecase_Rooflights.Regs_AirTightness.Basecase | Baseline VRF Heating & Cooling | Baseline POU direct DHW Elec Heaters | Lighting STD lux LED fittings | Lighting Basic Controls | Plug loads standard | Hybrid Cool phase | PV efficiency 20
St. James_001010_Wall.Basecase_Roof.Basecase_Floor.Regs_Glazing.Basecase_Rooflights.Regs_AirTightness.Basecase.SYS_VRF_01B.SYS_DHW_01.SYS_LTG_02.SYS_LTG_CON_02.SYS_PLUG_01.SYS_Vent_01.SYS_PV_01 | 31.4675 | 0.29194 | 10.388 | 28.0868 | 15.4132 | 34.8653 | 6.2203 | 0 | 0 | 126.733 | St. James_001010_Wall.Basecase_Roof.Basecase_Floor.Regs_Glazing.Basecase_Rooflights.Regs_AirTightness.Basecase | Baseline VRF Heating & Cooling | Baseline POU direct DHW Elec Heaters | Lighting STD lux LED fittings | Lighting Basic Controls | Plug loads standard | Baseline MVHR + AHU | Baseline Renew
St. James_001010_Wall.Basecase_Roof.Basecase_Floor.Regs_Glazing.Basecase_Rooflights.Regs_AirTightness.Basecase.SYS_VRF_01B.SYS_DHW_01.SYS_LTG_02.SYS_LTG_CON_02.SYS_PLUG_01.SYS_Vent_01.SYS_PV_02 | 31.4675 | 0.29194 | 10.388 | 28.0868 | 15.4132 | 34.8653 | 6.2203 | -0.27843 | 0 | 126.4546 | St. James_001010_Wall.Basecase_Roof.Basecase_Floor.Regs_Glazing.Basecase_Rooflights.Regs_AirTightness.Basecase | Baseline VRF Heating & Cooling | Baseline POU direct DHW Elec Heaters | Lighting STD lux LED fittings | Lighting Basic Controls | Plug loads standard | Baseline MVHR + AHU | PV efficiency 20
St. James_001010_Wall.Basecase_Roof.Basecase_Floor.Regs_Glazing.Basecase_Rooflights.Regs_AirTightness.Basecase.SYS_VRF_01B.SYS_DHW_01.SYS_LTG_02.SYS_LTG_CON_02.SYS_PLUG_02.SYS_Vent_02.SYS_PV_01 | 31.4675 | 0.29194 | 10.388 | 17.1329 | 15.4132 | 32.9758 | 1.2741 | 0 | 0 | 108.9435 | St. James_001010_Wall.Basecase_Roof.Basecase_Floor.Regs_Glazing.Basecase_Rooflights.Regs_AirTightness.Basecase | Baseline VRF Heating & Cooling | Baseline POU direct DHW Elec Heaters | Lighting STD lux LED fittings | Lighting Basic Controls | Plug loads low energy | Hybrid Cool phase | Baseline Renew
St. James_001010_Wall.Basecase_Roof.Basecase_Floor.Regs_Glazing.Basecase_Rooflights.Regs_AirTightness.Basecase.SYS_VRF_01B.SYS_DHW_01.SYS_LTG_02.SYS_LTG_CON_02.SYS_PLUG_02.SYS_Vent_02.SYS_PV_02 | 31.4675 | 0.29194 | 10.388 | 17.1329 | 15.4132 | 32.9758 | 1.2741 | -0.27843 | 0 | 108.6651 | St. James_001010_Wall.Basecase_Roof.Basecase_Floor.Regs_Glazing.Basecase_Rooflights.Regs_AirTightness.Basecase | Baseline VRF Heating & Cooling | Baseline POU direct DHW Elec Heaters | Lighting STD lux LED fittings | Lighting Basic Controls | Plug loads low energy | Hybrid Cool phase | PV efficiency 20
St. James_001010_Wall.Basecase_Roof.Basecase_Floor.Regs_Glazing.Basecase_Rooflights.Regs_AirTightness.Basecase.SYS_VRF_01B.SYS_DHW_01.SYS_LTG_02.SYS_LTG_CON_02.SYS_PLUG_02.SYS_Vent_01.SYS_PV_01 | 31.4675 | 0.29194 | 10.388 | 17.1329 | 15.4132 | 34.8653 | 6.2203 | 0 | 0 | 115.7792 | St. James_001010_Wall.Basecase_Roof.Basecase_Floor.Regs_Glazing.Basecase_Rooflights.Regs_AirTightness.Basecase | Baseline VRF Heating & Cooling | Baseline POU direct DHW Elec Heaters | Lighting STD lux LED fittings | Lighting Basic Controls | Plug loads low energy | Baseline MVHR + AHU | Baseline Renew
St. James_001010_Wall.Basecase_Roof.Basecase_Floor.Regs_Glazing.Basecase_Rooflights.Regs_AirTightness.Basecase.SYS_VRF_01B.SYS_DHW_01.SYS_LTG_02.SYS_LTG_CON_02.SYS_PLUG_02.SYS_Vent_01.SYS_PV_02 | 31.4675 | 0.29194 | 10.388 | 17.1329 | 15.4132 | 34.8653 | 6.2203 | -0.27843 | 0 | 115.5007 | St. James_001010_Wall.Basecase_Roof.Basecase_Floor.Regs_Glazing.Basecase_Rooflights.Regs_AirTightness.Basecase | Baseline VRF Heating & Cooling | Baseline POU direct DHW Elec Heaters | Lighting STD lux LED fittings | Lighting Basic Controls | Plug loads low energy | Baseline MVHR + AHU | PV efficiency 20
St. James_001010_Wall.Basecase_Roof.Basecase_Floor.Regs_Glazing.Basecase_Rooflights.Regs_AirTightness.Basecase.SYS_VRF_01B.SYS_ASHP_04.SYS_LTG_01.SYS_LTG_CON_01.SYS_PLUG_01.SYS_Vent_02.SYS_PV_01 | 31.4675 | 0.29194 | 26.8841 | 28.0868 | 4.8098 | 32.9758 | 1.2741 | 0 | 0 | 125.7901 | St. James_001010_Wall.Basecase_Roof.Basecase_Floor.Regs_Glazing.Basecase_Rooflights.Regs_AirTightness.Basecase | Baseline VRF Heating & Cooling | ASHP for DHW | Lighting baseline | Lighting Baseline Controls | Plug loads standard | Hybrid Cool phase | Baseline Renew
St. James_001010_Wall.Basecase_Roof.Basecase_Floor.Regs_Glazing.Basecase_Rooflights.Regs_AirTightness.Basecase.SYS_VRF_01B.SYS_ASHP_04.SYS_LTG_01.SYS_LTG_CON_01.SYS_PLUG_01.SYS_Vent_02.SYS_PV_02 | 31.4675 | 0.29194 | 26.8841 | 28.0868 | 4.8098 | 32.9758 | 1.2741 | -0.27843 | 0 | 125.5116 | St. James_001010_Wall.Basecase_Roof.Basecase_Floor.Regs_Glazing.Basecase_Rooflights.Regs_AirTightness.Basecase | Baseline VRF Heating & Cooling | ASHP for DHW | Lighting baseline | Lighting Baseline Controls | Plug loads standard | Hybrid Cool phase | PV efficiency 20
St. James_001010_Wall.Basecase_Roof.Basecase_Floor.Regs_Glazing.Basecase_Rooflights.Regs_AirTightness.Basecase.SYS_VRF_01B.SYS_ASHP_04.SYS_LTG_01.SYS_LTG_CON_01.SYS_PLUG_01.SYS_Vent_01.SYS_PV_01 | 31.4675 | 0.29194 | 26.8841 | 28.0868 | 4.8098 | 34.8653 | 6.2203 | 0 | 0 | 132.6257 | St. James_001010_Wall.Basecase_Roof.Basecase_Floor.Regs_Glazing.Basecase_Rooflights.Regs_AirTightness.Basecase | Baseline VRF Heating & Cooling | ASHP for DHW | Lighting baseline | Lighting Baseline Controls | Plug loads standard | Baseline MVHR + AHU | Baseline Renew
St. James_001010_Wall.Basecase_Roof.Basecase_Floor.Regs_Glazing.Basecase_Rooflights.Regs_AirTightness.Basecase.SYS_VRF_01B.SYS_ASHP_04.SYS_LTG_01.SYS_LTG_CON_01.SYS_PLUG_01.SYS_Vent_01.SYS_PV_02 | 31.4675 | 0.29194 | 26.8841 | 28.0868 | 4.8098 | 34.8653 | 6.2203 | -0.27843 | 0 | 132.3473 | St. James_001010_Wall.Basecase_Roof.Basecase_Floor.Regs_Glazing.Basecase_Rooflights.Regs_AirTightness.Basecase | Baseline VRF Heating & Cooling | ASHP for DHW | Lighting baseline | Lighting Baseline Controls | Plug loads standard | Baseline MVHR + AHU | PV efficiency 20
St. James_001010_Wall.Basecase_Roof.Basecase_Floor.Regs_Glazing.Basecase_Rooflights.Regs_AirTightness.Basecase.SYS_VRF_01B.SYS_ASHP_04.SYS_LTG_01.SYS_LTG_CON_01.SYS_PLUG_02.SYS_Vent_02.SYS_PV_01 | 31.4675 | 0.29194 | 26.8841 | 17.1329 | 4.8098 | 32.9758 | 1.2741 | 0 | 0 | 114.8362 | St. James_001010_Wall.Basecase_Roof.Basecase_Floor.Regs_Glazing.Basecase_Rooflights.Regs_AirTightness.Basecase | Baseline VRF Heating & Cooling | ASHP for DHW | Lighting baseline | Lighting Baseline Controls | Plug loads low energy | Hybrid Cool phase | Baseline Renew
St. James_001010_Wall.Basecase_Roof.Basecase_Floor.Regs_Glazing.Basecase_Rooflights.Regs_AirTightness.Basecase.SYS_VRF_01B.SYS_ASHP_04.SYS_LTG_01.SYS_LTG_CON_01.SYS_PLUG_02.SYS_Vent_02.SYS_PV_02 | 31.4675 | 0.29194 | 26.8841 | 17.1329 | 4.8098 | 32.9758 | 1.2741 | -0.27843 | 0 | 114.5578 | St. James_001010_Wall.Basecase_Roof.Basecase_Floor.Regs_Glazing.Basecase_Rooflights.Regs_AirTightness.Basecase | Baseline VRF Heating & Cooling | ASHP for DHW | Lighting baseline | Lighting Baseline Controls | Plug loads low energy | Hybrid Cool phase | PV efficiency 20
St. James_001010_Wall.Basecase_Roof.Basecase_Floor.Regs_Glazing.Basecase_Rooflights.Regs_AirTightness.Basecase.SYS_VRF_01B.SYS_ASHP_04.SYS_LTG_01.SYS_LTG_CON_01.SYS_PLUG_02.SYS_Vent_01.SYS_PV_01 | 31.4675 | 0.29194 | 26.8841 | 17.1329 | 4.8098 | 34.8653 | 6.2203 | 0 | 0 | 121.6719 | St. James_001010_Wall.Basecase_Roof.Basecase_Floor.Regs_Glazing.Basecase_Rooflights.Regs_AirTightness.Basecase | Baseline VRF Heating & Cooling | ASHP for DHW | Lighting baseline | Lighting Baseline Controls | Plug loads low energy | Baseline MVHR + AHU | Baseline Renew
St. James_001010_Wall.Basecase_Roof.Basecase_Floor.Regs_Glazing.Basecase_Rooflights.Regs_AirTightness.Basecase.SYS_VRF_01B.SYS_ASHP_04.SYS_LTG_01.SYS_LTG_CON_01.SYS_PLUG_02.SYS_Vent_01.SYS_PV_02 | 31.4675 | 0.29194 | 26.8841 | 17.1329 | 4.8098 | 34.8653 | 6.2203 | -0.27843 | 0 | 121.3935 | St. James_001010_Wall.Basecase_Roof.Basecase_Floor.Regs_Glazing.Basecase_Rooflights.Regs_AirTightness.Basecase | Baseline VRF Heating & Cooling | ASHP for DHW | Lighting baseline | Lighting Baseline Controls | Plug loads low energy | Baseline MVHR + AHU | PV efficiency 20
St. James_001010_Wall.Basecase_Roof.Basecase_Floor.Regs_Glazing.Basecase_Rooflights.Regs_AirTightness.Basecase.SYS_VRF_01B.SYS_ASHP_04.SYS_LTG_01.SYS_LTG_CON_02.SYS_PLUG_01.SYS_Vent_02.SYS_PV_01 | 31.4675 | 0.29194 | 24.7333 | 28.0868 | 4.8098 | 32.9758 | 1.2741 | 0 | 0 | 123.6393 | St. James_001010_Wall.Basecase_Roof.Basecase_Floor.Regs_Glazing.Basecase_Rooflights.Regs_AirTightness.Basecase | Baseline VRF Heating & Cooling | ASHP for DHW | Lighting baseline | Lighting Basic Controls | Plug loads standard | Hybrid Cool phase | Baseline Renew
St. James_001010_Wall.Basecase_Roof.Basecase_Floor.Regs_Glazing.Basecase_Rooflights.Regs_AirTightness.Basecase.SYS_VRF_01B.SYS_ASHP_04.SYS_LTG_01.SYS_LTG_CON_02.SYS_PLUG_01.SYS_Vent_02.SYS_PV_02 | 31.4675 | 0.29194 | 24.7333 | 28.0868 | 4.8098 | 32.9758 | 1.2741 | -0.27843 | 0 | 123.3609 | St. James_001010_Wall.Basecase_Roof.Basecase_Floor.Regs_Glazing.Basecase_Rooflights.Regs_AirTightness.Basecase | Baseline VRF Heating & Cooling | ASHP for DHW | Lighting baseline | Lighting Basic Controls | Plug loads standard | Hybrid Cool phase | PV efficiency 20
St. James_001010_Wall.Basecase_Roof.Basecase_Floor.Regs_Glazing.Basecase_Rooflights.Regs_AirTightness.Basecase.SYS_VRF_01B.SYS_ASHP_04.SYS_LTG_01.SYS_LTG_CON_02.SYS_PLUG_01.SYS_Vent_01.SYS_PV_01 | 31.4675 | 0.29194 | 24.7333 | 28.0868 | 4.8098 | 34.8653 | 6.2203 | 0 | 0 | 130.475 | St. James_001010_Wall.Basecase_Roof.Basecase_Floor.Regs_Glazing.Basecase_Rooflights.Regs_AirTightness.Basecase | Baseline VRF Heating & Cooling | ASHP for DHW | Lighting baseline | Lighting Basic Controls | Plug loads standard | Baseline MVHR + AHU | Baseline Renew
St. James_001010_Wall.Basecase_Roof.Basecase_Floor.Regs_Glazing.Basecase_Rooflights.Regs_AirTightness.Basecase.SYS_VRF_01B.SYS_ASHP_04.SYS_LTG_01.SYS_LTG_CON_02.SYS_PLUG_01.SYS_Vent_01.SYS_PV_02 | 31.4675 | 0.29194 | 24.7333 | 28.0868 | 4.8098 | 34.8653 | 6.2203 | -0.27843 | 0 | 130.1966 | St. James_001010_Wall.Basecase_Roof.Basecase_Floor.Regs_Glazing.Basecase_Rooflights.Regs_AirTightness.Basecase | Baseline VRF Heating & Cooling | ASHP for DHW | Lighting baseline | Lighting Basic Controls | Plug loads standard | Baseline MVHR + AHU | PV efficiency 20
St. James_001010_Wall.Basecase_Roof.Basecase_Floor.Regs_Glazing.Basecase_Rooflights.Regs_AirTightness.Basecase.SYS_VRF_01B.SYS_ASHP_04.SYS_LTG_01.SYS_LTG_CON_02.SYS_PLUG_02.SYS_Vent_02.SYS_PV_01 | 31.4675 | 0.29194 | 24.7333 | 17.1329 | 4.8098 | 32.9758 | 1.2741 | 0 | 0 | 112.6855 | St. James_001010_Wall.Basecase_Roof.Basecase_Floor.Regs_Glazing.Basecase_Rooflights.Regs_AirTightness.Basecase | Baseline VRF Heating & Cooling | ASHP for DHW | Lighting baseline | Lighting Basic Controls | Plug loads low energy | Hybrid Cool phase | Baseline Renew
St. James_001010_Wall.Basecase_Roof.Basecase_Floor.Regs_Glazing.Basecase_Rooflights.Regs_AirTightness.Basecase.SYS_VRF_01B.SYS_ASHP_04.SYS_LTG_01.SYS_LTG_CON_02.SYS_PLUG_02.SYS_Vent_02.SYS_PV_02 | 31.4675 | 0.29194 | 24.7333 | 17.1329 | 4.8098 | 32.9758 | 1.2741 | -0.27843 | 0 | 112.4071 | St. James_001010_Wall.Basecase_Roof.Basecase_Floor.Regs_Glazing.Basecase_Rooflights.Regs_AirTightness.Basecase | Baseline VRF Heating & Cooling | ASHP for DHW | Lighting baseline | Lighting Basic Controls | Plug loads low energy | Hybrid Cool phase | PV efficiency 20
St. James_001010_Wall.Basecase_Roof.Basecase_Floor.Regs_Glazing.Basecase_Rooflights.Regs_AirTightness.Basecase.SYS_VRF_01B.SYS_ASHP_04.SYS_LTG_01.SYS_LTG_CON_02.SYS_PLUG_02.SYS_Vent_01.SYS_PV_01 | 31.4675 | 0.29194 | 24.7333 | 17.1329 | 4.8098 | 34.8653 | 6.2203 | 0 | 0 | 119.5212 | St. James_001010_Wall.Basecase_Roof.Basecase_Floor.Regs_Glazing.Basecase_Rooflights.Regs_AirTightness.Basecase | Baseline VRF Heating & Cooling | ASHP for DHW | Lighting baseline | Lighting Basic Controls | Plug loads low energy | Baseline MVHR + AHU | Baseline Renew
St. James_001010_Wall.Basecase_Roof.Basecase_Floor.Regs_Glazing.Basecase_Rooflights.Regs_AirTightness.Basecase.SYS_VRF_01B.SYS_ASHP_04.SYS_LTG_01.SYS_LTG_CON_02.SYS_PLUG_02.SYS_Vent_01.SYS_PV_02 | 31.4675 | 0.29194 | 24.7333 | 17.1329 | 4.8098 | 34.8653 | 6.2203 | -0.27843 | 0 | 119.2427 | St. James_001010_Wall.Basecase_Roof.Basecase_Floor.Regs_Glazing.Basecase_Rooflights.Regs_AirTightness.Basecase | Baseline VRF Heating & Cooling | ASHP for DHW | Lighting baseline | Lighting Basic Controls | Plug loads low energy | Baseline MVHR + AHU | PV efficiency 20
St. James_001010_Wall.Basecase_Roof.Basecase_Floor.Regs_Glazing.Basecase_Rooflights.Regs_AirTightness.Basecase.SYS_VRF_01B.SYS_ASHP_04.SYS_LTG_02.SYS_LTG_CON_01.SYS_PLUG_01.SYS_Vent_02.SYS_PV_01 | 31.4675 | 0.29194 | 11.2913 | 28.0868 | 4.8098 | 32.9758 | 1.2741 | 0 | 0 | 110.1973 | St. James_001010_Wall.Basecase_Roof.Basecase_Floor.Regs_Glazing.Basecase_Rooflights.Regs_AirTightness.Basecase | Baseline VRF Heating & Cooling | ASHP for DHW | Lighting STD lux LED fittings | Lighting Baseline Controls | Plug loads standard | Hybrid Cool phase | Baseline Renew
St. James_001010_Wall.Basecase_Roof.Basecase_Floor.Regs_Glazing.Basecase_Rooflights.Regs_AirTightness.Basecase.SYS_VRF_01B.SYS_ASHP_04.SYS_LTG_02.SYS_LTG_CON_01.SYS_PLUG_01.SYS_Vent_02.SYS_PV_02 | 31.4675 | 0.29194 | 11.2913 | 28.0868 | 4.8098 | 32.9758 | 1.2741 | -0.27843 | 0 | 109.9189 | St. James_001010_Wall.Basecase_Roof.Basecase_Floor.Regs_Glazing.Basecase_Rooflights.Regs_AirTightness.Basecase | Baseline VRF Heating & Cooling | ASHP for DHW | Lighting STD lux LED fittings | Lighting Baseline Controls | Plug loads standard | Hybrid Cool phase | PV efficiency 20
St. James_001010_Wall.Basecase_Roof.Basecase_Floor.Regs_Glazing.Basecase_Rooflights.Regs_AirTightness.Basecase.SYS_VRF_01B.SYS_ASHP_04.SYS_LTG_02.SYS_LTG_CON_01.SYS_PLUG_01.SYS_Vent_01.SYS_PV_01 | 31.4675 | 0.29194 | 11.2913 | 28.0868 | 4.8098 | 34.8653 | 6.2203 | 0 | 0 | 117.033 | St. James_001010_Wall.Basecase_Roof.Basecase_Floor.Regs_Glazing.Basecase_Rooflights.Regs_AirTightness.Basecase | Baseline VRF Heating & Cooling | ASHP for DHW | Lighting STD lux LED fittings | Lighting Baseline Controls | Plug loads standard | Baseline MVHR + AHU | Baseline Renew
St. James_001010_Wall.Basecase_Roof.Basecase_Floor.Regs_Glazing.Basecase_Rooflights.Regs_AirTightness.Basecase.SYS_VRF_01B.SYS_ASHP_04.SYS_LTG_02.SYS_LTG_CON_01.SYS_PLUG_01.SYS_Vent_01.SYS_PV_02 | 31.4675 | 0.29194 | 11.2913 | 28.0868 | 4.8098 | 34.8653 | 6.2203 | -0.27843 | 0 | 116.7546 | St. James_001010_Wall.Basecase_Roof.Basecase_Floor.Regs_Glazing.Basecase_Rooflights.Regs_AirTightness.Basecase | Baseline VRF Heating & Cooling | ASHP for DHW | Lighting STD lux LED fittings | Lighting Baseline Controls | Plug loads standard | Baseline MVHR + AHU | PV efficiency 20
St. James_001010_Wall.Basecase_Roof.Basecase_Floor.Regs_Glazing.Basecase_Rooflights.Regs_AirTightness.Basecase.SYS_VRF_01B.SYS_ASHP_04.SYS_LTG_02.SYS_LTG_CON_01.SYS_PLUG_02.SYS_Vent_02.SYS_PV_01 | 31.4675 | 0.29194 | 11.2913 | 17.1329 | 4.8098 | 32.9758 | 1.2741 | 0 | 0 | 99.2435 | St. James_001010_Wall.Basecase_Roof.Basecase_Floor.Regs_Glazing.Basecase_Rooflights.Regs_AirTightness.Basecase | Baseline VRF Heating & Cooling | ASHP for DHW | Lighting STD lux LED fittings | Lighting Baseline Controls | Plug loads low energy | Hybrid Cool phase | Baseline Renew
St. James_001010_Wall.Basecase_Roof.Basecase_Floor.Regs_Glazing.Basecase_Rooflights.Regs_AirTightness.Basecase.SYS_VRF_01B.SYS_ASHP_04.SYS_LTG_02.SYS_LTG_CON_01.SYS_PLUG_02.SYS_Vent_02.SYS_PV_02 | 31.4675 | 0.29194 | 11.2913 | 17.1329 | 4.8098 | 32.9758 | 1.2741 | -0.27843 | 0 | 98.965 | St. James_001010_Wall.Basecase_Roof.Basecase_Floor.Regs_Glazing.Basecase_Rooflights.Regs_AirTightness.Basecase | Baseline VRF Heating & Cooling | ASHP for DHW | Lighting STD lux LED fittings | Lighting Baseline Controls | Plug loads low energy | Hybrid Cool phase | PV efficiency 20
St. James_001010_Wall.Basecase_Roof.Basecase_Floor.Regs_Glazing.Basecase_Rooflights.Regs_AirTightness.Basecase.SYS_VRF_01B.SYS_ASHP_04.SYS_LTG_02.SYS_LTG_CON_01.SYS_PLUG_02.SYS_Vent_01.SYS_PV_01 | 31.4675 | 0.29194 | 11.2913 | 17.1329 | 4.8098 | 34.8653 | 6.2203 | 0 | 0 | 106.0791 | St. James_001010_Wall.Basecase_Roof.Basecase_Floor.Regs_Glazing.Basecase_Rooflights.Regs_AirTightness.Basecase | Baseline VRF Heating & Cooling | ASHP for DHW | Lighting STD lux LED fittings | Lighting Baseline Controls | Plug loads low energy | Baseline MVHR + AHU | Baseline Renew
St. James_001010_Wall.Basecase_Roof.Basecase_Floor.Regs_Glazing.Basecase_Rooflights.Regs_AirTightness.Basecase.SYS_VRF_01B.SYS_ASHP_04.SYS_LTG_02.SYS_LTG_CON_01.SYS_PLUG_02.SYS_Vent_01.SYS_PV_02 | 31.4675 | 0.29194 | 11.2913 | 17.1329 | 4.8098 | 34.8653 | 6.2203 | -0.27843 | 0 | 105.8007 | St. James_001010_Wall.Basecase_Roof.Basecase_Floor.Regs_Glazing.Basecase_Rooflights.Regs_AirTightness.Basecase | Baseline VRF Heating & Cooling | ASHP for DHW | Lighting STD lux LED fittings | Lighting Baseline Controls | Plug loads low energy | Baseline MVHR + AHU | PV efficiency 20
St. James_001010_Wall.Basecase_Roof.Basecase_Floor.Regs_Glazing.Basecase_Rooflights.Regs_AirTightness.Basecase.SYS_VRF_01B.SYS_ASHP_04.SYS_LTG_02.SYS_LTG_CON_02.SYS_PLUG_01.SYS_Vent_02.SYS_PV_01 | 31.4675 | 0.29194 | 10.388 | 28.0868 | 4.8098 | 32.9758 | 1.2741 | 0 | 0 | 109.294 | St. James_001010_Wall.Basecase_Roof.Basecase_Floor.Regs_Glazing.Basecase_Rooflights.Regs_AirTightness.Basecase | Baseline VRF Heating & Cooling | ASHP for DHW | Lighting STD lux LED fittings | Lighting Basic Controls | Plug loads standard | Hybrid Cool phase | Baseline Renew
St. James_001010_Wall.Basecase_Roof.Basecase_Floor.Regs_Glazing.Basecase_Rooflights.Regs_AirTightness.Basecase.SYS_VRF_01B.SYS_ASHP_04.SYS_LTG_02.SYS_LTG_CON_02.SYS_PLUG_01.SYS_Vent_02.SYS_PV_02 | 31.4675 | 0.29194 | 10.388 | 28.0868 | 4.8098 | 32.9758 | 1.2741 | -0.27843 | 0 | 109.0156 | St. James_001010_Wall.Basecase_Roof.Basecase_Floor.Regs_Glazing.Basecase_Rooflights.Regs_AirTightness.Basecase | Baseline VRF Heating & Cooling | ASHP for DHW | Lighting STD lux LED fittings | Lighting Basic Controls | Plug loads standard | Hybrid Cool phase | PV efficiency 20
St. James_001010_Wall.Basecase_Roof.Basecase_Floor.Regs_Glazing.Basecase_Rooflights.Regs_AirTightness.Basecase.SYS_VRF_01B.SYS_ASHP_04.SYS_LTG_02.SYS_LTG_CON_02.SYS_PLUG_01.SYS_Vent_01.SYS_PV_01 | 31.4675 | 0.29194 | 10.388 | 28.0868 | 4.8098 | 34.8653 | 6.2203 | 0 | 0 | 116.1297 | St. James_001010_Wall.Basecase_Roof.Basecase_Floor.Regs_Glazing.Basecase_Rooflights.Regs_AirTightness.Basecase | Baseline VRF Heating & Cooling | ASHP for DHW | Lighting STD lux LED fittings | Lighting Basic Controls | Plug loads standard | Baseline MVHR + AHU | Baseline Renew
St. James_001010_Wall.Basecase_Roof.Basecase_Floor.Regs_Glazing.Basecase_Rooflights.Regs_AirTightness.Basecase.SYS_VRF_01B.SYS_ASHP_04.SYS_LTG_02.SYS_LTG_CON_02.SYS_PLUG_01.SYS_Vent_01.SYS_PV_02 | 31.4675 | 0.29194 | 10.388 | 28.0868 | 4.8098 | 34.8653 | 6.2203 | -0.27843 | 0 | 115.8513 | St. James_001010_Wall.Basecase_Roof.Basecase_Floor.Regs_Glazing.Basecase_Rooflights.Regs_AirTightness.Basecase | Baseline VRF Heating & Cooling | ASHP for DHW | Lighting STD lux LED fittings | Lighting Basic Controls | Plug loads standard | Baseline MVHR + AHU | PV efficiency 20
St. James_001010_Wall.Basecase_Roof.Basecase_Floor.Regs_Glazing.Basecase_Rooflights.Regs_AirTightness.Basecase.SYS_VRF_01B.SYS_ASHP_04.SYS_LTG_02.SYS_LTG_CON_02.SYS_PLUG_02.SYS_Vent_02.SYS_PV_01 | 31.4675 | 0.29194 | 10.388 | 17.1329 | 4.8098 | 32.9758 | 1.2741 | 0 | 0 | 98.3402 | St. James_001010_Wall.Basecase_Roof.Basecase_Floor.Regs_Glazing.Basecase_Rooflights.Regs_AirTightness.Basecase | Baseline VRF Heating & Cooling | ASHP for DHW | Lighting STD lux LED fittings | Lighting Basic Controls | Plug loads low energy | Hybrid Cool phase | Baseline Renew
St. James_001010_Wall.Basecase_Roof.Basecase_Floor.Regs_Glazing.Basecase_Rooflights.Regs_AirTightness.Basecase.SYS_VRF_01B.SYS_ASHP_04.SYS_LTG_02.SYS_LTG_CON_02.SYS_PLUG_02.SYS_Vent_02.SYS_PV_02 | 31.4675 | 0.29194 | 10.388 | 17.1329 | 4.8098 | 32.9758 | 1.2741 | -0.27843 | 0 | 98.0617 | St. James_001010_Wall.Basecase_Roof.Basecase_Floor.Regs_Glazing.Basecase_Rooflights.Regs_AirTightness.Basecase | Baseline VRF Heating & Cooling | ASHP for DHW | Lighting STD lux LED fittings | Lighting Basic Controls | Plug loads low energy | Hybrid Cool phase | PV efficiency 20
St. James_001010_Wall.Basecase_Roof.Basecase_Floor.Regs_Glazing.Basecase_Rooflights.Regs_AirTightness.Basecase.SYS_VRF_01B.SYS_ASHP_04.SYS_LTG_02.SYS_LTG_CON_02.SYS_PLUG_02.SYS_Vent_01.SYS_PV_01 | 31.4675 | 0.29194 | 10.388 | 17.1329 | 4.8098 | 34.8653 | 6.2203 | 0 | 0 | 105.1758 | St. James_001010_Wall.Basecase_Roof.Basecase_Floor.Regs_Glazing.Basecase_Rooflights.Regs_AirTightness.Basecase | Baseline VRF Heating & Cooling | ASHP for DHW | Lighting STD lux LED fittings | Lighting Basic Controls | Plug loads low energy | Baseline MVHR + AHU | Baseline Renew
St. James_001010_Wall.Basecase_Roof.Basecase_Floor.Regs_Glazing.Basecase_Rooflights.Regs_AirTightness.Basecase.SYS_VRF_01B.SYS_ASHP_04.SYS_LTG_02.SYS_LTG_CON_02.SYS_PLUG_02.SYS_Vent_01.SYS_PV_02 | 31.4675 | 0.29194 | 10.388 | 17.1329 | 4.8098 | 34.8653 | 6.2203 | -0.27843 | 0 | 104.8974 | St. James_001010_Wall.Basecase_Roof.Basecase_Floor.Regs_Glazing.Basecase_Rooflights.Regs_AirTightness.Basecase | Baseline VRF Heating & Cooling | ASHP for DHW | Lighting STD lux LED fittings | Lighting Basic Controls | Plug loads low energy | Baseline MVHR + AHU | PV efficiency 20
St. James_001010_Wall.Basecase_Roof.Basecase_Floor.Regs_Glazing.Basecase_Rooflights.Regs_AirTightness.Basecase.SYS_ASHP_03.SYS_DHW_01.SYS_LTG_01.SYS_LTG_CON_01.SYS_PLUG_01.SYS_Vent_02.SYS_PV_01 | 35.9557 | 0.2242 | 26.8841 | 28.0868 | 15.4132 | 32.9758 | 1.2741 | 0 | 0 | 140.8138 | St. James_001010_Wall.Basecase_Roof.Basecase_Floor.Regs_Glazing.Basecase_Rooflights.Regs_AirTightness.Basecase | ASHP Heating & Cooling | Baseline POU direct DHW Elec Heaters | Lighting baseline | Lighting Baseline Controls | Plug loads standard | Hybrid Cool phase | Baseline Renew
St. James_001010_Wall.Basecase_Roof.Basecase_Floor.Regs_Glazing.Basecase_Rooflights.Regs_AirTightness.Basecase.SYS_ASHP_03.SYS_DHW_01.SYS_LTG_01.SYS_LTG_CON_01.SYS_PLUG_01.SYS_Vent_02.SYS_PV_02 | 35.9557 | 0.2242 | 26.8841 | 28.0868 | 15.4132 | 32.9758 | 1.2741 | -0.27843 | 0 | 140.5354 | St. James_001010_Wall.Basecase_Roof.Basecase_Floor.Regs_Glazing.Basecase_Rooflights.Regs_AirTightness.Basecase | ASHP Heating & Cooling | Baseline POU direct DHW Elec Heaters | Lighting baseline | Lighting Baseline Controls | Plug loads standard | Hybrid Cool phase | PV efficiency 20
St. James_001010_Wall.Basecase_Roof.Basecase_Floor.Regs_Glazing.Basecase_Rooflights.Regs_AirTightness.Basecase.SYS_ASHP_03.SYS_DHW_01.SYS_LTG_01.SYS_LTG_CON_01.SYS_PLUG_01.SYS_Vent_01.SYS_PV_01 | 35.9557 | 0.2242 | 26.8841 | 28.0868 | 15.4132 | 34.8653 | 6.2203 | 0 | 0 | 147.6495 | St. James_001010_Wall.Basecase_Roof.Basecase_Floor.Regs_Glazing.Basecase_Rooflights.Regs_AirTightness.Basecase | ASHP Heating & Cooling | Baseline POU direct DHW Elec Heaters | Lighting baseline | Lighting Baseline Controls | Plug loads standard | Baseline MVHR + AHU | Baseline Renew
St. James_001010_Wall.Basecase_Roof.Basecase_Floor.Regs_Glazing.Basecase_Rooflights.Regs_AirTightness.Basecase.SYS_ASHP_03.SYS_DHW_01.SYS_LTG_01.SYS_LTG_CON_01.SYS_PLUG_01.SYS_Vent_01.SYS_PV_02 | 35.9557 | 0.2242 | 26.8841 | 28.0868 | 15.4132 | 34.8653 | 6.2203 | -0.27843 | 0 | 147.3711 | St. James_001010_Wall.Basecase_Roof.Basecase_Floor.Regs_Glazing.Basecase_Rooflights.Regs_AirTightness.Basecase | ASHP Heating & Cooling | Baseline POU direct DHW Elec Heaters | Lighting baseline | Lighting Baseline Controls | Plug loads standard | Baseline MVHR + AHU | PV efficiency 20
St. James_001010_Wall.Basecase_Roof.Basecase_Floor.Regs_Glazing.Basecase_Rooflights.Regs_AirTightness.Basecase.SYS_ASHP_03.SYS_DHW_01.SYS_LTG_01.SYS_LTG_CON_01.SYS_PLUG_02.SYS_Vent_02.SYS_PV_01 | 35.9557 | 0.2242 | 26.8841 | 17.1329 | 15.4132 | 32.9758 | 1.2741 | 0 | 0 | 129.86 | St. James_001010_Wall.Basecase_Roof.Basecase_Floor.Regs_Glazing.Basecase_Rooflights.Regs_AirTightness.Basecase | ASHP Heating & Cooling | Baseline POU direct DHW Elec Heaters | Lighting baseline | Lighting Baseline Controls | Plug loads low energy | Hybrid Cool phase | Baseline Renew
St. James_001010_Wall.Basecase_Roof.Basecase_Floor.Regs_Glazing.Basecase_Rooflights.Regs_AirTightness.Basecase.SYS_ASHP_03.SYS_DHW_01.SYS_LTG_01.SYS_LTG_CON_01.SYS_PLUG_02.SYS_Vent_02.SYS_PV_02 | 35.9557 | 0.2242 | 26.8841 | 17.1329 | 15.4132 | 32.9758 | 1.2741 | -0.27843 | 0 | 129.5815 | St. James_001010_Wall.Basecase_Roof.Basecase_Floor.Regs_Glazing.Basecase_Rooflights.Regs_AirTightness.Basecase | ASHP Heating & Cooling | Baseline POU direct DHW Elec Heaters | Lighting baseline | Lighting Baseline Controls | Plug loads low energy | Hybrid Cool phase | PV efficiency 20
St. James_001010_Wall.Basecase_Roof.Basecase_Floor.Regs_Glazing.Basecase_Rooflights.Regs_AirTightness.Basecase.SYS_ASHP_03.SYS_DHW_01.SYS_LTG_01.SYS_LTG_CON_01.SYS_PLUG_02.SYS_Vent_01.SYS_PV_01 | 35.9557 | 0.2242 | 26.8841 | 17.1329 | 15.4132 | 34.8653 | 6.2203 | 0 | 0 | 136.6956 | St. James_001010_Wall.Basecase_Roof.Basecase_Floor.Regs_Glazing.Basecase_Rooflights.Regs_AirTightness.Basecase | ASHP Heating & Cooling | Baseline POU direct DHW Elec Heaters | Lighting baseline | Lighting Baseline Controls | Plug loads low energy | Baseline MVHR + AHU | Baseline Renew
St. James_001010_Wall.Basecase_Roof.Basecase_Floor.Regs_Glazing.Basecase_Rooflights.Regs_AirTightness.Basecase.SYS_ASHP_03.SYS_DHW_01.SYS_LTG_01.SYS_LTG_CON_01.SYS_PLUG_02.SYS_Vent_01.SYS_PV_02 | 35.9557 | 0.2242 | 26.8841 | 17.1329 | 15.4132 | 34.8653 | 6.2203 | -0.27843 | 0 | 136.4172 | St. James_001010_Wall.Basecase_Roof.Basecase_Floor.Regs_Glazing.Basecase_Rooflights.Regs_AirTightness.Basecase | ASHP Heating & Cooling | Baseline POU direct DHW Elec Heaters | Lighting baseline | Lighting Baseline Controls | Plug loads low energy | Baseline MVHR + AHU | PV efficiency 20
St. James_001010_Wall.Basecase_Roof.Basecase_Floor.Regs_Glazing.Basecase_Rooflights.Regs_AirTightness.Basecase.SYS_ASHP_03.SYS_DHW_01.SYS_LTG_01.SYS_LTG_CON_02.SYS_PLUG_01.SYS_Vent_02.SYS_PV_01 | 35.9557 | 0.2242 | 24.7333 | 28.0868 | 15.4132 | 32.9758 | 1.2741 | 0 | 0 | 138.6631 | St. James_001010_Wall.Basecase_Roof.Basecase_Floor.Regs_Glazing.Basecase_Rooflights.Regs_AirTightness.Basecase | ASHP Heating & Cooling | Baseline POU direct DHW Elec Heaters | Lighting baseline | Lighting Basic Controls | Plug loads standard | Hybrid Cool phase | Baseline Renew
St. James_001010_Wall.Basecase_Roof.Basecase_Floor.Regs_Glazing.Basecase_Rooflights.Regs_AirTightness.Basecase.SYS_ASHP_03.SYS_DHW_01.SYS_LTG_01.SYS_LTG_CON_02.SYS_PLUG_01.SYS_Vent_02.SYS_PV_02 | 35.9557 | 0.2242 | 24.7333 | 28.0868 | 15.4132 | 32.9758 | 1.2741 | -0.27843 | 0 | 138.3847 | St. James_001010_Wall.Basecase_Roof.Basecase_Floor.Regs_Glazing.Basecase_Rooflights.Regs_AirTightness.Basecase | ASHP Heating & Cooling | Baseline POU direct DHW Elec Heaters | Lighting baseline | Lighting Basic Controls | Plug loads standard | Hybrid Cool phase | PV efficiency 20
St. James_001010_Wall.Basecase_Roof.Basecase_Floor.Regs_Glazing.Basecase_Rooflights.Regs_AirTightness.Basecase.SYS_ASHP_03.SYS_DHW_01.SYS_LTG_01.SYS_LTG_CON_02.SYS_PLUG_01.SYS_Vent_01.SYS_PV_01 | 35.9557 | 0.2242 | 24.7333 | 28.0868 | 15.4132 | 34.8653 | 6.2203 | 0 | 0 | 145.4988 | St. James_001010_Wall.Basecase_Roof.Basecase_Floor.Regs_Glazing.Basecase_Rooflights.Regs_AirTightness.Basecase | ASHP Heating & Cooling | Baseline POU direct DHW Elec Heaters | Lighting baseline | Lighting Basic Controls | Plug loads standard | Baseline MVHR + AHU | Baseline Renew
St. James_001010_Wall.Basecase_Roof.Basecase_Floor.Regs_Glazing.Basecase_Rooflights.Regs_AirTightness.Basecase.SYS_ASHP_03.SYS_DHW_01.SYS_LTG_01.SYS_LTG_CON_02.SYS_PLUG_01.SYS_Vent_01.SYS_PV_02 | 35.9557 | 0.2242 | 24.7333 | 28.0868 | 15.4132 | 34.8653 | 6.2203 | -0.27843 | 0 | 145.2203 | St. James_001010_Wall.Basecase_Roof.Basecase_Floor.Regs_Glazing.Basecase_Rooflights.Regs_AirTightness.Basecase | ASHP Heating & Cooling | Baseline POU direct DHW Elec Heaters | Lighting baseline | Lighting Basic Controls | Plug loads standard | Baseline MVHR + AHU | PV efficiency 20
St. James_001010_Wall.Basecase_Roof.Basecase_Floor.Regs_Glazing.Basecase_Rooflights.Regs_AirTightness.Basecase.SYS_ASHP_03.SYS_DHW_01.SYS_LTG_01.SYS_LTG_CON_02.SYS_PLUG_02.SYS_Vent_02.SYS_PV_01 | 35.9557 | 0.2242 | 24.7333 | 17.1329 | 15.4132 | 32.9758 | 1.2741 | 0 | 0 | 127.7093 | St. James_001010_Wall.Basecase_Roof.Basecase_Floor.Regs_Glazing.Basecase_Rooflights.Regs_AirTightness.Basecase | ASHP Heating & Cooling | Baseline POU direct DHW Elec Heaters | Lighting baseline | Lighting Basic Controls | Plug loads low energy | Hybrid Cool phase | Baseline Renew
St. James_001010_Wall.Basecase_Roof.Basecase_Floor.Regs_Glazing.Basecase_Rooflights.Regs_AirTightness.Basecase.SYS_ASHP_03.SYS_DHW_01.SYS_LTG_01.SYS_LTG_CON_02.SYS_PLUG_02.SYS_Vent_02.SYS_PV_02 | 35.9557 | 0.2242 | 24.7333 | 17.1329 | 15.4132 | 32.9758 | 1.2741 | -0.27843 | 0 | 127.4308 | St. James_001010_Wall.Basecase_Roof.Basecase_Floor.Regs_Glazing.Basecase_Rooflights.Regs_AirTightness.Basecase | ASHP Heating & Cooling | Baseline POU direct DHW Elec Heaters | Lighting baseline | Lighting Basic Controls | Plug loads low energy | Hybrid Cool phase | PV efficiency 20
St. James_001010_Wall.Basecase_Roof.Basecase_Floor.Regs_Glazing.Basecase_Rooflights.Regs_AirTightness.Basecase.SYS_ASHP_03.SYS_DHW_01.SYS_LTG_01.SYS_LTG_CON_02.SYS_PLUG_02.SYS_Vent_01.SYS_PV_01 | 35.9557 | 0.2242 | 24.7333 | 17.1329 | 15.4132 | 34.8653 | 6.2203 | 0 | 0 | 134.5449 | St. James_001010_Wall.Basecase_Roof.Basecase_Floor.Regs_Glazing.Basecase_Rooflights.Regs_AirTightness.Basecase | ASHP Heating & Cooling | Baseline POU direct DHW Elec Heaters | Lighting baseline | Lighting Basic Controls | Plug loads low energy | Baseline MVHR + AHU | Baseline Renew
St. James_001010_Wall.Basecase_Roof.Basecase_Floor.Regs_Glazing.Basecase_Rooflights.Regs_AirTightness.Basecase.SYS_ASHP_03.SYS_DHW_01.SYS_LTG_01.SYS_LTG_CON_02.SYS_PLUG_02.SYS_Vent_01.SYS_PV_02 | 35.9557 | 0.2242 | 24.7333 | 17.1329 | 15.4132 | 34.8653 | 6.2203 | -0.27843 | 0 | 134.2665 | St. James_001010_Wall.Basecase_Roof.Basecase_Floor.Regs_Glazing.Basecase_Rooflights.Regs_AirTightness.Basecase | ASHP Heating & Cooling | Baseline POU direct DHW Elec Heaters | Lighting baseline | Lighting Basic Controls | Plug loads low energy | Baseline MVHR + AHU | PV efficiency 20
St. James_001010_Wall.Basecase_Roof.Basecase_Floor.Regs_Glazing.Basecase_Rooflights.Regs_AirTightness.Basecase.SYS_ASHP_03.SYS_DHW_01.SYS_LTG_02.SYS_LTG_CON_01.SYS_PLUG_01.SYS_Vent_02.SYS_PV_01 | 35.9557 | 0.2242 | 11.2913 | 28.0868 | 15.4132 | 32.9758 | 1.2741 | 0 | 0 | 125.2211 | St. James_001010_Wall.Basecase_Roof.Basecase_Floor.Regs_Glazing.Basecase_Rooflights.Regs_AirTightness.Basecase | ASHP Heating & Cooling | Baseline POU direct DHW Elec Heaters | Lighting STD lux LED fittings | Lighting Baseline Controls | Plug loads standard | Hybrid Cool phase | Baseline Renew
St. James_001010_Wall.Basecase_Roof.Basecase_Floor.Regs_Glazing.Basecase_Rooflights.Regs_AirTightness.Basecase.SYS_ASHP_03.SYS_DHW_01.SYS_LTG_02.SYS_LTG_CON_01.SYS_PLUG_01.SYS_Vent_02.SYS_PV_02 | 35.9557 | 0.2242 | 11.2913 | 28.0868 | 15.4132 | 32.9758 | 1.2741 | -0.27843 | 0 | 124.9426 | St. James_001010_Wall.Basecase_Roof.Basecase_Floor.Regs_Glazing.Basecase_Rooflights.Regs_AirTightness.Basecase | ASHP Heating & Cooling | Baseline POU direct DHW Elec Heaters | Lighting STD lux LED fittings | Lighting Baseline Controls | Plug loads standard | Hybrid Cool phase | PV efficiency 20
St. James_001010_Wall.Basecase_Roof.Basecase_Floor.Regs_Glazing.Basecase_Rooflights.Regs_AirTightness.Basecase.SYS_ASHP_03.SYS_DHW_01.SYS_LTG_02.SYS_LTG_CON_01.SYS_PLUG_01.SYS_Vent_01.SYS_PV_01 | 35.9557 | 0.2242 | 11.2913 | 28.0868 | 15.4132 | 34.8653 | 6.2203 | 0 | 0 | 132.0567 | St. James_001010_Wall.Basecase_Roof.Basecase_Floor.Regs_Glazing.Basecase_Rooflights.Regs_AirTightness.Basecase | ASHP Heating & Cooling | Baseline POU direct DHW Elec Heaters | Lighting STD lux LED fittings | Lighting Baseline Controls | Plug loads standard | Baseline MVHR + AHU | Baseline Renew
St. James_001010_Wall.Basecase_Roof.Basecase_Floor.Regs_Glazing.Basecase_Rooflights.Regs_AirTightness.Basecase.SYS_ASHP_03.SYS_DHW_01.SYS_LTG_02.SYS_LTG_CON_01.SYS_PLUG_01.SYS_Vent_01.SYS_PV_02 | 35.9557 | 0.2242 | 11.2913 | 28.0868 | 15.4132 | 34.8653 | 6.2203 | -0.27843 | 0 | 131.7783 | St. James_001010_Wall.Basecase_Roof.Basecase_Floor.Regs_Glazing.Basecase_Rooflights.Regs_AirTightness.Basecase | ASHP Heating & Cooling | Baseline POU direct DHW Elec Heaters | Lighting STD lux LED fittings | Lighting Baseline Controls | Plug loads standard | Baseline MVHR + AHU | PV efficiency 20
St. James_001010_Wall.Basecase_Roof.Basecase_Floor.Regs_Glazing.Basecase_Rooflights.Regs_AirTightness.Basecase.SYS_ASHP_03.SYS_DHW_01.SYS_LTG_02.SYS_LTG_CON_01.SYS_PLUG_02.SYS_Vent_02.SYS_PV_01 | 35.9557 | 0.2242 | 11.2913 | 17.1329 | 15.4132 | 32.9758 | 1.2741 | 0 | 0 | 114.2672 | St. James_001010_Wall.Basecase_Roof.Basecase_Floor.Regs_Glazing.Basecase_Rooflights.Regs_AirTightness.Basecase | ASHP Heating & Cooling | Baseline POU direct DHW Elec Heaters | Lighting STD lux LED fittings | Lighting Baseline Controls | Plug loads low energy | Hybrid Cool phase | Baseline Renew
St. James_001010_Wall.Basecase_Roof.Basecase_Floor.Regs_Glazing.Basecase_Rooflights.Regs_AirTightness.Basecase.SYS_ASHP_03.SYS_DHW_01.SYS_LTG_02.SYS_LTG_CON_01.SYS_PLUG_02.SYS_Vent_02.SYS_PV_02 | 35.9557 | 0.2242 | 11.2913 | 17.1329 | 15.4132 | 32.9758 | 1.2741 | -0.27843 | 0 | 113.9888 | St. James_001010_Wall.Basecase_Roof.Basecase_Floor.Regs_Glazing.Basecase_Rooflights.Regs_AirTightness.Basecase | ASHP Heating & Cooling | Baseline POU direct DHW Elec Heaters | Lighting STD lux LED fittings | Lighting Baseline Controls | Plug loads low energy | Hybrid Cool phase | PV efficiency 20
St. James_001010_Wall.Basecase_Roof.Basecase_Floor.Regs_Glazing.Basecase_Rooflights.Regs_AirTightness.Basecase.SYS_ASHP_03.SYS_DHW_01.SYS_LTG_02.SYS_LTG_CON_01.SYS_PLUG_02.SYS_Vent_01.SYS_PV_01 | 35.9557 | 0.2242 | 11.2913 | 17.1329 | 15.4132 | 34.8653 | 6.2203 | 0 | 0 | 121.1029 | St. James_001010_Wall.Basecase_Roof.Basecase_Floor.Regs_Glazing.Basecase_Rooflights.Regs_AirTightness.Basecase | ASHP Heating & Cooling | Baseline POU direct DHW Elec Heaters | Lighting STD lux LED fittings | Lighting Baseline Controls | Plug loads low energy | Baseline MVHR + AHU | Baseline Renew
St. James_001010_Wall.Basecase_Roof.Basecase_Floor.Regs_Glazing.Basecase_Rooflights.Regs_AirTightness.Basecase.SYS_ASHP_03.SYS_DHW_01.SYS_LTG_02.SYS_LTG_CON_01.SYS_PLUG_02.SYS_Vent_01.SYS_PV_02 | 35.9557 | 0.2242 | 11.2913 | 17.1329 | 15.4132 | 34.8653 | 6.2203 | -0.27843 | 0 | 120.8245 | St. James_001010_Wall.Basecase_Roof.Basecase_Floor.Regs_Glazing.Basecase_Rooflights.Regs_AirTightness.Basecase | ASHP Heating & Cooling | Baseline POU direct DHW Elec Heaters | Lighting STD lux LED fittings | Lighting Baseline Controls | Plug loads low energy | Baseline MVHR + AHU | PV efficiency 20
St. James_001010_Wall.Basecase_Roof.Basecase_Floor.Regs_Glazing.Basecase_Rooflights.Regs_AirTightness.Basecase.SYS_ASHP_03.SYS_DHW_01.SYS_LTG_02.SYS_LTG_CON_02.SYS_PLUG_01.SYS_Vent_02.SYS_PV_01 | 35.9557 | 0.2242 | 10.388 | 28.0868 | 15.4132 | 32.9758 | 1.2741 | 0 | 0 | 124.3178 | St. James_001010_Wall.Basecase_Roof.Basecase_Floor.Regs_Glazing.Basecase_Rooflights.Regs_AirTightness.Basecase | ASHP Heating & Cooling | Baseline POU direct DHW Elec Heaters | Lighting STD lux LED fittings | Lighting Basic Controls | Plug loads standard | Hybrid Cool phase | Baseline Renew
St. James_001010_Wall.Basecase_Roof.Basecase_Floor.Regs_Glazing.Basecase_Rooflights.Regs_AirTightness.Basecase.SYS_ASHP_03.SYS_DHW_01.SYS_LTG_02.SYS_LTG_CON_02.SYS_PLUG_01.SYS_Vent_02.SYS_PV_02 | 35.9557 | 0.2242 | 10.388 | 28.0868 | 15.4132 | 32.9758 | 1.2741 | -0.27843 | 0 | 124.0393 | St. James_001010_Wall.Basecase_Roof.Basecase_Floor.Regs_Glazing.Basecase_Rooflights.Regs_AirTightness.Basecase | ASHP Heating & Cooling | Baseline POU direct DHW Elec Heaters | Lighting STD lux LED fittings | Lighting Basic Controls | Plug loads standard | Hybrid Cool phase | PV efficiency 20
St. James_001010_Wall.Basecase_Roof.Basecase_Floor.Regs_Glazing.Basecase_Rooflights.Regs_AirTightness.Basecase.SYS_ASHP_03.SYS_DHW_01.SYS_LTG_02.SYS_LTG_CON_02.SYS_PLUG_01.SYS_Vent_01.SYS_PV_01 | 35.9557 | 0.2242 | 10.388 | 28.0868 | 15.4132 | 34.8653 | 6.2203 | 0 | 0 | 131.1534 | St. James_001010_Wall.Basecase_Roof.Basecase_Floor.Regs_Glazing.Basecase_Rooflights.Regs_AirTightness.Basecase | ASHP Heating & Cooling | Baseline POU direct DHW Elec Heaters | Lighting STD lux LED fittings | Lighting Basic Controls | Plug loads standard | Baseline MVHR + AHU | Baseline Renew
St. James_001010_Wall.Basecase_Roof.Basecase_Floor.Regs_Glazing.Basecase_Rooflights.Regs_AirTightness.Basecase.SYS_ASHP_03.SYS_DHW_01.SYS_LTG_02.SYS_LTG_CON_02.SYS_PLUG_01.SYS_Vent_01.SYS_PV_02 | 35.9557 | 0.2242 | 10.388 | 28.0868 | 15.4132 | 34.8653 | 6.2203 | -0.27843 | 0 | 130.875 | St. James_001010_Wall.Basecase_Roof.Basecase_Floor.Regs_Glazing.Basecase_Rooflights.Regs_AirTightness.Basecase | ASHP Heating & Cooling | Baseline POU direct DHW Elec Heaters | Lighting STD lux LED fittings | Lighting Basic Controls | Plug loads standard | Baseline MVHR + AHU | PV efficiency 20
St. James_001010_Wall.Basecase_Roof.Basecase_Floor.Regs_Glazing.Basecase_Rooflights.Regs_AirTightness.Basecase.SYS_ASHP_03.SYS_DHW_01.SYS_LTG_02.SYS_LTG_CON_02.SYS_PLUG_02.SYS_Vent_02.SYS_PV_01 | 35.9557 | 0.2242 | 10.388 | 17.1329 | 15.4132 | 32.9758 | 1.2741 | 0 | 0 | 113.3639 | St. James_001010_Wall.Basecase_Roof.Basecase_Floor.Regs_Glazing.Basecase_Rooflights.Regs_AirTightness.Basecase | ASHP Heating & Cooling | Baseline POU direct DHW Elec Heaters | Lighting STD lux LED fittings | Lighting Basic Controls | Plug loads low energy | Hybrid Cool phase | Baseline Renew
St. James_001010_Wall.Basecase_Roof.Basecase_Floor.Regs_Glazing.Basecase_Rooflights.Regs_AirTightness.Basecase.SYS_ASHP_03.SYS_DHW_01.SYS_LTG_02.SYS_LTG_CON_02.SYS_PLUG_02.SYS_Vent_02.SYS_PV_02 | 35.9557 | 0.2242 | 10.388 | 17.1329 | 15.4132 | 32.9758 | 1.2741 | -0.27843 | 0 | 113.0855 | St. James_001010_Wall.Basecase_Roof.Basecase_Floor.Regs_Glazing.Basecase_Rooflights.Regs_AirTightness.Basecase | ASHP Heating & Cooling | Baseline POU direct DHW Elec Heaters | Lighting STD lux LED fittings | Lighting Basic Controls | Plug loads low energy | Hybrid Cool phase | PV efficiency 20
St. James_001010_Wall.Basecase_Roof.Basecase_Floor.Regs_Glazing.Basecase_Rooflights.Regs_AirTightness.Basecase.SYS_ASHP_03.SYS_DHW_01.SYS_LTG_02.SYS_LTG_CON_02.SYS_PLUG_02.SYS_Vent_01.SYS_PV_01 | 35.9557 | 0.2242 | 10.388 | 17.1329 | 15.4132 | 34.8653 | 6.2203 | 0 | 0 | 120.1996 | St. James_001010_Wall.Basecase_Roof.Basecase_Floor.Regs_Glazing.Basecase_Rooflights.Regs_AirTightness.Basecase | ASHP Heating & Cooling | Baseline POU direct DHW Elec Heaters | Lighting STD lux LED fittings | Lighting Basic Controls | Plug loads low energy | Baseline MVHR + AHU | Baseline Renew
St. James_001010_Wall.Basecase_Roof.Basecase_Floor.Regs_Glazing.Basecase_Rooflights.Regs_AirTightness.Basecase.SYS_ASHP_03.SYS_DHW_01.SYS_LTG_02.SYS_LTG_CON_02.SYS_PLUG_02.SYS_Vent_01.SYS_PV_02 | 35.9557 | 0.2242 | 10.388 | 17.1329 | 15.4132 | 34.8653 | 6.2203 | -0.27843 | 0 | 119.9212 | St. James_001010_Wall.Basecase_Roof.Basecase_Floor.Regs_Glazing.Basecase_Rooflights.Regs_AirTightness.Basecase | ASHP Heating & Cooling | Baseline POU direct DHW Elec Heaters | Lighting STD lux LED fittings | Lighting Basic Controls | Plug loads low energy | Baseline MVHR + AHU | PV efficiency 20
St. James_001010_Wall.Basecase_Roof.Basecase_Floor.Regs_Glazing.Basecase_Rooflights.Regs_AirTightness.Basecase.SYS_ASHP_03.SYS_ASHP_04.SYS_LTG_01.SYS_LTG_CON_01.SYS_PLUG_01.SYS_Vent_02.SYS_PV_01 | 35.9557 | 0.2242 | 26.8841 | 28.0868 | 4.8098 | 32.9758 | 1.2741 | 0 | 0 | 130.2105 | St. James_001010_Wall.Basecase_Roof.Basecase_Floor.Regs_Glazing.Basecase_Rooflights.Regs_AirTightness.Basecase | ASHP Heating & Cooling | ASHP for DHW | Lighting baseline | Lighting Baseline Controls | Plug loads standard | Hybrid Cool phase | Baseline Renew
St. James_001010_Wall.Basecase_Roof.Basecase_Floor.Regs_Glazing.Basecase_Rooflights.Regs_AirTightness.Basecase.SYS_ASHP_03.SYS_ASHP_04.SYS_LTG_01.SYS_LTG_CON_01.SYS_PLUG_01.SYS_Vent_02.SYS_PV_02 | 35.9557 | 0.2242 | 26.8841 | 28.0868 | 4.8098 | 32.9758 | 1.2741 | -0.27843 | 0 | 129.9321 | St. James_001010_Wall.Basecase_Roof.Basecase_Floor.Regs_Glazing.Basecase_Rooflights.Regs_AirTightness.Basecase | ASHP Heating & Cooling | ASHP for DHW | Lighting baseline | Lighting Baseline Controls | Plug loads standard | Hybrid Cool phase | PV efficiency 20
St. James_001010_Wall.Basecase_Roof.Basecase_Floor.Regs_Glazing.Basecase_Rooflights.Regs_AirTightness.Basecase.SYS_ASHP_03.SYS_ASHP_04.SYS_LTG_01.SYS_LTG_CON_01.SYS_PLUG_01.SYS_Vent_01.SYS_PV_01 | 35.9557 | 0.2242 | 26.8841 | 28.0868 | 4.8098 | 34.8653 | 6.2203 | 0 | 0 | 137.0462 | St. James_001010_Wall.Basecase_Roof.Basecase_Floor.Regs_Glazing.Basecase_Rooflights.Regs_AirTightness.Basecase | ASHP Heating & Cooling | ASHP for DHW | Lighting baseline | Lighting Baseline Controls | Plug loads standard | Baseline MVHR + AHU | Baseline Renew
St. James_001010_Wall.Basecase_Roof.Basecase_Floor.Regs_Glazing.Basecase_Rooflights.Regs_AirTightness.Basecase.SYS_ASHP_03.SYS_ASHP_04.SYS_LTG_01.SYS_LTG_CON_01.SYS_PLUG_01.SYS_Vent_01.SYS_PV_02 | 35.9557 | 0.2242 | 26.8841 | 28.0868 | 4.8098 | 34.8653 | 6.2203 | -0.27843 | 0 | 136.7678 | St. James_001010_Wall.Basecase_Roof.Basecase_Floor.Regs_Glazing.Basecase_Rooflights.Regs_AirTightness.Basecase | ASHP Heating & Cooling | ASHP for DHW | Lighting baseline | Lighting Baseline Controls | Plug loads standard | Baseline MVHR + AHU | PV efficiency 20
St. James_001010_Wall.Basecase_Roof.Basecase_Floor.Regs_Glazing.Basecase_Rooflights.Regs_AirTightness.Basecase.SYS_ASHP_03.SYS_ASHP_04.SYS_LTG_01.SYS_LTG_CON_01.SYS_PLUG_02.SYS_Vent_02.SYS_PV_01 | 35.9557 | 0.2242 | 26.8841 | 17.1329 | 4.8098 | 32.9758 | 1.2741 | 0 | 0 | 119.2567 | St. James_001010_Wall.Basecase_Roof.Basecase_Floor.Regs_Glazing.Basecase_Rooflights.Regs_AirTightness.Basecase | ASHP Heating & Cooling | ASHP for DHW | Lighting baseline | Lighting Baseline Controls | Plug loads low energy | Hybrid Cool phase | Baseline Renew
St. James_001010_Wall.Basecase_Roof.Basecase_Floor.Regs_Glazing.Basecase_Rooflights.Regs_AirTightness.Basecase.SYS_ASHP_03.SYS_ASHP_04.SYS_LTG_01.SYS_LTG_CON_01.SYS_PLUG_02.SYS_Vent_02.SYS_PV_02 | 35.9557 | 0.2242 | 26.8841 | 17.1329 | 4.8098 | 32.9758 | 1.2741 | -0.27843 | 0 | 118.9782 | St. James_001010_Wall.Basecase_Roof.Basecase_Floor.Regs_Glazing.Basecase_Rooflights.Regs_AirTightness.Basecase | ASHP Heating & Cooling | ASHP for DHW | Lighting baseline | Lighting Baseline Controls | Plug loads low energy | Hybrid Cool phase | PV efficiency 20
St. James_001010_Wall.Basecase_Roof.Basecase_Floor.Regs_Glazing.Basecase_Rooflights.Regs_AirTightness.Basecase.SYS_ASHP_03.SYS_ASHP_04.SYS_LTG_01.SYS_LTG_CON_01.SYS_PLUG_02.SYS_Vent_01.SYS_PV_01 | 35.9557 | 0.2242 | 26.8841 | 17.1329 | 4.8098 | 34.8653 | 6.2203 | 0 | 0 | 126.0923 | St. James_001010_Wall.Basecase_Roof.Basecase_Floor.Regs_Glazing.Basecase_Rooflights.Regs_AirTightness.Basecase | ASHP Heating & Cooling | ASHP for DHW | Lighting baseline | Lighting Baseline Controls | Plug loads low energy | Baseline MVHR + AHU | Baseline Renew
St. James_001010_Wall.Basecase_Roof.Basecase_Floor.Regs_Glazing.Basecase_Rooflights.Regs_AirTightness.Basecase.SYS_ASHP_03.SYS_ASHP_04.SYS_LTG_01.SYS_LTG_CON_01.SYS_PLUG_02.SYS_Vent_01.SYS_PV_02 | 35.9557 | 0.2242 | 26.8841 | 17.1329 | 4.8098 | 34.8653 | 6.2203 | -0.27843 | 0 | 125.8139 | St. James_001010_Wall.Basecase_Roof.Basecase_Floor.Regs_Glazing.Basecase_Rooflights.Regs_AirTightness.Basecase | ASHP Heating & Cooling | ASHP for DHW | Lighting baseline | Lighting Baseline Controls | Plug loads low energy | Baseline MVHR + AHU | PV efficiency 20
St. James_001010_Wall.Basecase_Roof.Basecase_Floor.Regs_Glazing.Basecase_Rooflights.Regs_AirTightness.Basecase.SYS_ASHP_03.SYS_ASHP_04.SYS_LTG_01.SYS_LTG_CON_02.SYS_PLUG_01.SYS_Vent_02.SYS_PV_01 | 35.9557 | 0.2242 | 24.7333 | 28.0868 | 4.8098 | 32.9758 | 1.2741 | 0 | 0 | 128.0598 | St. James_001010_Wall.Basecase_Roof.Basecase_Floor.Regs_Glazing.Basecase_Rooflights.Regs_AirTightness.Basecase | ASHP Heating & Cooling | ASHP for DHW | Lighting baseline | Lighting Basic Controls | Plug loads standard | Hybrid Cool phase | Baseline Renew
St. James_001010_Wall.Basecase_Roof.Basecase_Floor.Regs_Glazing.Basecase_Rooflights.Regs_AirTightness.Basecase.SYS_ASHP_03.SYS_ASHP_04.SYS_LTG_01.SYS_LTG_CON_02.SYS_PLUG_01.SYS_Vent_02.SYS_PV_02 | 35.9557 | 0.2242 | 24.7333 | 28.0868 | 4.8098 | 32.9758 | 1.2741 | -0.27843 | 0 | 127.7814 | St. James_001010_Wall.Basecase_Roof.Basecase_Floor.Regs_Glazing.Basecase_Rooflights.Regs_AirTightness.Basecase | ASHP Heating & Cooling | ASHP for DHW | Lighting baseline | Lighting Basic Controls | Plug loads standard | Hybrid Cool phase | PV efficiency 20
St. James_001010_Wall.Basecase_Roof.Basecase_Floor.Regs_Glazing.Basecase_Rooflights.Regs_AirTightness.Basecase.SYS_ASHP_03.SYS_ASHP_04.SYS_LTG_01.SYS_LTG_CON_02.SYS_PLUG_01.SYS_Vent_01.SYS_PV_01 | 35.9557 | 0.2242 | 24.7333 | 28.0868 | 4.8098 | 34.8653 | 6.2203 | 0 | 0 | 134.8955 | St. James_001010_Wall.Basecase_Roof.Basecase_Floor.Regs_Glazing.Basecase_Rooflights.Regs_AirTightness.Basecase | ASHP Heating & Cooling | ASHP for DHW | Lighting baseline | Lighting Basic Controls | Plug loads standard | Baseline MVHR + AHU | Baseline Renew
St. James_001010_Wall.Basecase_Roof.Basecase_Floor.Regs_Glazing.Basecase_Rooflights.Regs_AirTightness.Basecase.SYS_ASHP_03.SYS_ASHP_04.SYS_LTG_01.SYS_LTG_CON_02.SYS_PLUG_01.SYS_Vent_01.SYS_PV_02 | 35.9557 | 0.2242 | 24.7333 | 28.0868 | 4.8098 | 34.8653 | 6.2203 | -0.27843 | 0 | 134.617 | St. James_001010_Wall.Basecase_Roof.Basecase_Floor.Regs_Glazing.Basecase_Rooflights.Regs_AirTightness.Basecase | ASHP Heating & Cooling | ASHP for DHW | Lighting baseline | Lighting Basic Controls | Plug loads standard | Baseline MVHR + AHU | PV efficiency 20
St. James_001010_Wall.Basecase_Roof.Basecase_Floor.Regs_Glazing.Basecase_Rooflights.Regs_AirTightness.Basecase.SYS_ASHP_03.SYS_ASHP_04.SYS_LTG_01.SYS_LTG_CON_02.SYS_PLUG_02.SYS_Vent_02.SYS_PV_01 | 35.9557 | 0.2242 | 24.7333 | 17.1329 | 4.8098 | 32.9758 | 1.2741 | 0 | 0 | 117.1059 | St. James_001010_Wall.Basecase_Roof.Basecase_Floor.Regs_Glazing.Basecase_Rooflights.Regs_AirTightness.Basecase | ASHP Heating & Cooling | ASHP for DHW | Lighting baseline | Lighting Basic Controls | Plug loads low energy | Hybrid Cool phase | Baseline Renew
St. James_001010_Wall.Basecase_Roof.Basecase_Floor.Regs_Glazing.Basecase_Rooflights.Regs_AirTightness.Basecase.SYS_ASHP_03.SYS_ASHP_04.SYS_LTG_01.SYS_LTG_CON_02.SYS_PLUG_02.SYS_Vent_02.SYS_PV_02 | 35.9557 | 0.2242 | 24.7333 | 17.1329 | 4.8098 | 32.9758 | 1.2741 | -0.27843 | 0 | 116.8275 | St. James_001010_Wall.Basecase_Roof.Basecase_Floor.Regs_Glazing.Basecase_Rooflights.Regs_AirTightness.Basecase | ASHP Heating & Cooling | ASHP for DHW | Lighting baseline | Lighting Basic Controls | Plug loads low energy | Hybrid Cool phase | PV efficiency 20
St. James_001010_Wall.Basecase_Roof.Basecase_Floor.Regs_Glazing.Basecase_Rooflights.Regs_AirTightness.Basecase.SYS_ASHP_03.SYS_ASHP_04.SYS_LTG_01.SYS_LTG_CON_02.SYS_PLUG_02.SYS_Vent_01.SYS_PV_01 | 35.9557 | 0.2242 | 24.7333 | 17.1329 | 4.8098 | 34.8653 | 6.2203 | 0 | 0 | 123.9416 | St. James_001010_Wall.Basecase_Roof.Basecase_Floor.Regs_Glazing.Basecase_Rooflights.Regs_AirTightness.Basecase | ASHP Heating & Cooling | ASHP for DHW | Lighting baseline | Lighting Basic Controls | Plug loads low energy | Baseline MVHR + AHU | Baseline Renew
St. James_001010_Wall.Basecase_Roof.Basecase_Floor.Regs_Glazing.Basecase_Rooflights.Regs_AirTightness.Basecase.SYS_ASHP_03.SYS_ASHP_04.SYS_LTG_01.SYS_LTG_CON_02.SYS_PLUG_02.SYS_Vent_01.SYS_PV_02 | 35.9557 | 0.2242 | 24.7333 | 17.1329 | 4.8098 | 34.8653 | 6.2203 | -0.27843 | 0 | 123.6632 | St. James_001010_Wall.Basecase_Roof.Basecase_Floor.Regs_Glazing.Basecase_Rooflights.Regs_AirTightness.Basecase | ASHP Heating & Cooling | ASHP for DHW | Lighting baseline | Lighting Basic Controls | Plug loads low energy | Baseline MVHR + AHU | PV efficiency 20
St. James_001010_Wall.Basecase_Roof.Basecase_Floor.Regs_Glazing.Basecase_Rooflights.Regs_AirTightness.Basecase.SYS_ASHP_03.SYS_ASHP_04.SYS_LTG_02.SYS_LTG_CON_01.SYS_PLUG_01.SYS_Vent_02.SYS_PV_01 | 35.9557 | 0.2242 | 11.2913 | 28.0868 | 4.8098 | 32.9758 | 1.2741 | 0 | 0 | 114.6178 | St. James_001010_Wall.Basecase_Roof.Basecase_Floor.Regs_Glazing.Basecase_Rooflights.Regs_AirTightness.Basecase | ASHP Heating & Cooling | ASHP for DHW | Lighting STD lux LED fittings | Lighting Baseline Controls | Plug loads standard | Hybrid Cool phase | Baseline Renew
St. James_001010_Wall.Basecase_Roof.Basecase_Floor.Regs_Glazing.Basecase_Rooflights.Regs_AirTightness.Basecase.SYS_ASHP_03.SYS_ASHP_04.SYS_LTG_02.SYS_LTG_CON_01.SYS_PLUG_01.SYS_Vent_02.SYS_PV_02 | 35.9557 | 0.2242 | 11.2913 | 28.0868 | 4.8098 | 32.9758 | 1.2741 | -0.27843 | 0 | 114.3393 | St. James_001010_Wall.Basecase_Roof.Basecase_Floor.Regs_Glazing.Basecase_Rooflights.Regs_AirTightness.Basecase | ASHP Heating & Cooling | ASHP for DHW | Lighting STD lux LED fittings | Lighting Baseline Controls | Plug loads standard | Hybrid Cool phase | PV efficiency 20
St. James_001010_Wall.Basecase_Roof.Basecase_Floor.Regs_Glazing.Basecase_Rooflights.Regs_AirTightness.Basecase.SYS_ASHP_03.SYS_ASHP_04.SYS_LTG_02.SYS_LTG_CON_01.SYS_PLUG_01.SYS_Vent_01.SYS_PV_01 | 35.9557 | 0.2242 | 11.2913 | 28.0868 | 4.8098 | 34.8653 | 6.2203 | 0 | 0 | 121.4534 | St. James_001010_Wall.Basecase_Roof.Basecase_Floor.Regs_Glazing.Basecase_Rooflights.Regs_AirTightness.Basecase | ASHP Heating & Cooling | ASHP for DHW | Lighting STD lux LED fittings | Lighting Baseline Controls | Plug loads standard | Baseline MVHR + AHU | Baseline Renew
St. James_001010_Wall.Basecase_Roof.Basecase_Floor.Regs_Glazing.Basecase_Rooflights.Regs_AirTightness.Basecase.SYS_ASHP_03.SYS_ASHP_04.SYS_LTG_02.SYS_LTG_CON_01.SYS_PLUG_01.SYS_Vent_01.SYS_PV_02 | 35.9557 | 0.2242 | 11.2913 | 28.0868 | 4.8098 | 34.8653 | 6.2203 | -0.27843 | 0 | 121.175 | St. James_001010_Wall.Basecase_Roof.Basecase_Floor.Regs_Glazing.Basecase_Rooflights.Regs_AirTightness.Basecase | ASHP Heating & Cooling | ASHP for DHW | Lighting STD lux LED fittings | Lighting Baseline Controls | Plug loads standard | Baseline MVHR + AHU | PV efficiency 20
St. James_001010_Wall.Basecase_Roof.Basecase_Floor.Regs_Glazing.Basecase_Rooflights.Regs_AirTightness.Basecase.SYS_ASHP_03.SYS_ASHP_04.SYS_LTG_02.SYS_LTG_CON_01.SYS_PLUG_02.SYS_Vent_02.SYS_PV_01 | 35.9557 | 0.2242 | 11.2913 | 17.1329 | 4.8098 | 32.9758 | 1.2741 | 0 | 0 | 103.6639 | St. James_001010_Wall.Basecase_Roof.Basecase_Floor.Regs_Glazing.Basecase_Rooflights.Regs_AirTightness.Basecase | ASHP Heating & Cooling | ASHP for DHW | Lighting STD lux LED fittings | Lighting Baseline Controls | Plug loads low energy | Hybrid Cool phase | Baseline Renew
St. James_001010_Wall.Basecase_Roof.Basecase_Floor.Regs_Glazing.Basecase_Rooflights.Regs_AirTightness.Basecase.SYS_ASHP_03.SYS_ASHP_04.SYS_LTG_02.SYS_LTG_CON_01.SYS_PLUG_02.SYS_Vent_02.SYS_PV_02 | 35.9557 | 0.2242 | 11.2913 | 17.1329 | 4.8098 | 32.9758 | 1.2741 | -0.27843 | 0 | 103.3855 | St. James_001010_Wall.Basecase_Roof.Basecase_Floor.Regs_Glazing.Basecase_Rooflights.Regs_AirTightness.Basecase | ASHP Heating & Cooling | ASHP for DHW | Lighting STD lux LED fittings | Lighting Baseline Controls | Plug loads low energy | Hybrid Cool phase | PV efficiency 20
St. James_001010_Wall.Basecase_Roof.Basecase_Floor.Regs_Glazing.Basecase_Rooflights.Regs_AirTightness.Basecase.SYS_ASHP_03.SYS_ASHP_04.SYS_LTG_02.SYS_LTG_CON_01.SYS_PLUG_02.SYS_Vent_01.SYS_PV_01 | 35.9557 | 0.2242 | 11.2913 | 17.1329 | 4.8098 | 34.8653 | 6.2203 | 0 | 0 | 110.4996 | St. James_001010_Wall.Basecase_Roof.Basecase_Floor.Regs_Glazing.Basecase_Rooflights.Regs_AirTightness.Basecase | ASHP Heating & Cooling | ASHP for DHW | Lighting STD lux LED fittings | Lighting Baseline Controls | Plug loads low energy | Baseline MVHR + AHU | Baseline Renew
St. James_001010_Wall.Basecase_Roof.Basecase_Floor.Regs_Glazing.Basecase_Rooflights.Regs_AirTightness.Basecase.SYS_ASHP_03.SYS_ASHP_04.SYS_LTG_02.SYS_LTG_CON_01.SYS_PLUG_02.SYS_Vent_01.SYS_PV_02 | 35.9557 | 0.2242 | 11.2913 | 17.1329 | 4.8098 | 34.8653 | 6.2203 | -0.27843 | 0 | 110.2212 | St. James_001010_Wall.Basecase_Roof.Basecase_Floor.Regs_Glazing.Basecase_Rooflights.Regs_AirTightness.Basecase | ASHP Heating & Cooling | ASHP for DHW | Lighting STD lux LED fittings | Lighting Baseline Controls | Plug loads low energy | Baseline MVHR + AHU | PV efficiency 20
St. James_001010_Wall.Basecase_Roof.Basecase_Floor.Regs_Glazing.Basecase_Rooflights.Regs_AirTightness.Basecase.SYS_ASHP_03.SYS_ASHP_04.SYS_LTG_02.SYS_LTG_CON_02.SYS_PLUG_01.SYS_Vent_02.SYS_PV_01 | 35.9557 | 0.2242 | 10.388 | 28.0868 | 4.8098 | 32.9758 | 1.2741 | 0 | 0 | 113.7145 | St. James_001010_Wall.Basecase_Roof.Basecase_Floor.Regs_Glazing.Basecase_Rooflights.Regs_AirTightness.Basecase | ASHP Heating & Cooling | ASHP for DHW | Lighting STD lux LED fittings | Lighting Basic Controls | Plug loads standard | Hybrid Cool phase | Baseline Renew
St. James_001010_Wall.Basecase_Roof.Basecase_Floor.Regs_Glazing.Basecase_Rooflights.Regs_AirTightness.Basecase.SYS_ASHP_03.SYS_ASHP_04.SYS_LTG_02.SYS_LTG_CON_02.SYS_PLUG_01.SYS_Vent_02.SYS_PV_02 | 35.9557 | 0.2242 | 10.388 | 28.0868 | 4.8098 | 32.9758 | 1.2741 | -0.27843 | 0 | 113.436 | St. James_001010_Wall.Basecase_Roof.Basecase_Floor.Regs_Glazing.Basecase_Rooflights.Regs_AirTightness.Basecase | ASHP Heating & Cooling | ASHP for DHW | Lighting STD lux LED fittings | Lighting Basic Controls | Plug loads standard | Hybrid Cool phase | PV efficiency 20
St. James_001010_Wall.Basecase_Roof.Basecase_Floor.Regs_Glazing.Basecase_Rooflights.Regs_AirTightness.Basecase.SYS_ASHP_03.SYS_ASHP_04.SYS_LTG_02.SYS_LTG_CON_02.SYS_PLUG_01.SYS_Vent_01.SYS_PV_01 | 35.9557 | 0.2242 | 10.388 | 28.0868 | 4.8098 | 34.8653 | 6.2203 | 0 | 0 | 120.5501 | St. James_001010_Wall.Basecase_Roof.Basecase_Floor.Regs_Glazing.Basecase_Rooflights.Regs_AirTightness.Basecase | ASHP Heating & Cooling | ASHP for DHW | Lighting STD lux LED fittings | Lighting Basic Controls | Plug loads standard | Baseline MVHR + AHU | Baseline Renew
St. James_001010_Wall.Basecase_Roof.Basecase_Floor.Regs_Glazing.Basecase_Rooflights.Regs_AirTightness.Basecase.SYS_ASHP_03.SYS_ASHP_04.SYS_LTG_02.SYS_LTG_CON_02.SYS_PLUG_01.SYS_Vent_01.SYS_PV_02 | 35.9557 | 0.2242 | 10.388 | 28.0868 | 4.8098 | 34.8653 | 6.2203 | -0.27843 | 0 | 120.2717 | St. James_001010_Wall.Basecase_Roof.Basecase_Floor.Regs_Glazing.Basecase_Rooflights.Regs_AirTightness.Basecase | ASHP Heating & Cooling | ASHP for DHW | Lighting STD lux LED fittings | Lighting Basic Controls | Plug loads standard | Baseline MVHR + AHU | PV efficiency 20
St. James_001010_Wall.Basecase_Roof.Basecase_Floor.Regs_Glazing.Basecase_Rooflights.Regs_AirTightness.Basecase.SYS_ASHP_03.SYS_ASHP_04.SYS_LTG_02.SYS_LTG_CON_02.SYS_PLUG_02.SYS_Vent_02.SYS_PV_01 | 35.9557 | 0.2242 | 10.388 | 17.1329 | 4.8098 | 32.9758 | 1.2741 | 0 | 0 | 102.7606 | St. James_001010_Wall.Basecase_Roof.Basecase_Floor.Regs_Glazing.Basecase_Rooflights.Regs_AirTightness.Basecase | ASHP Heating & Cooling | ASHP for DHW | Lighting STD lux LED fittings | Lighting Basic Controls | Plug loads low energy | Hybrid Cool phase | Baseline Renew
St. James_001010_Wall.Basecase_Roof.Basecase_Floor.Regs_Glazing.Basecase_Rooflights.Regs_AirTightness.Basecase.SYS_ASHP_03.SYS_ASHP_04.SYS_LTG_02.SYS_LTG_CON_02.SYS_PLUG_02.SYS_Vent_02.SYS_PV_02 | 35.9557 | 0.2242 | 10.388 | 17.1329 | 4.8098 | 32.9758 | 1.2741 | -0.27843 | 0 | 102.4822 | St. James_001010_Wall.Basecase_Roof.Basecase_Floor.Regs_Glazing.Basecase_Rooflights.Regs_AirTightness.Basecase | ASHP Heating & Cooling | ASHP for DHW | Lighting STD lux LED fittings | Lighting Basic Controls | Plug loads low energy | Hybrid Cool phase | PV efficiency 20
St. James_001010_Wall.Basecase_Roof.Basecase_Floor.Regs_Glazing.Basecase_Rooflights.Regs_AirTightness.Basecase.SYS_ASHP_03.SYS_ASHP_04.SYS_LTG_02.SYS_LTG_CON_02.SYS_PLUG_02.SYS_Vent_01.SYS_PV_01 | 35.9557 | 0.2242 | 10.388 | 17.1329 | 4.8098 | 34.8653 | 6.2203 | 0 | 0 | 109.5963 | St. James_001010_Wall.Basecase_Roof.Basecase_Floor.Regs_Glazing.Basecase_Rooflights.Regs_AirTightness.Basecase | ASHP Heating & Cooling | ASHP for DHW | Lighting STD lux LED fittings | Lighting Basic Controls | Plug loads low energy | Baseline MVHR + AHU | Baseline Renew
St. James_001010_Wall.Basecase_Roof.Basecase_Floor.Regs_Glazing.Basecase_Rooflights.Regs_AirTightness.Basecase.SYS_ASHP_03.SYS_ASHP_04.SYS_LTG_02.SYS_LTG_CON_02.SYS_PLUG_02.SYS_Vent_01.SYS_PV_02 | 35.9557 | 0.2242 | 10.388 | 17.1329 | 4.8098 | 34.8653 | 6.2203 | -0.27843 | 0 | 109.3178 | St. James_001010_Wall.Basecase_Roof.Basecase_Floor.Regs_Glazing.Basecase_Rooflights.Regs_AirTightness.Basecase | ASHP Heating & Cooling | ASHP for DHW | Lighting STD lux LED fittings | Lighting Basic Controls | Plug loads low energy | Baseline MVHR + AHU | PV efficiency 20
St. James_211012_Wall.Pilot_Roof.Regs_Floor.Regs_Glazing.Basecase_Rooflights.Regs_Airtightness.Pilot.SYS_VRF_01B.SYS_DHW_01.SYS_LTG_01.SYS_LTG_CON_01.SYS_PLUG_01.SYS_Vent_02.SYS_PV_01 | -2.3091 | 1.3259 | 26.8841 | 28.0868 | 15.4132 | 42.1239 | 1.2741 | 0 | 0 | 112.7989 | St. James_211012_Wall.Pilot_Roof.Regs_Floor.Regs_Glazing.Basecase_Rooflights.Regs_Airtightness.Pilot | Baseline VRF Heating & Cooling | Baseline POU direct DHW Elec Heaters | Lighting baseline | Lighting Baseline Controls | Plug loads standard | Hybrid Cool phase | Baseline Renew
St. James_211012_Wall.Pilot_Roof.Regs_Floor.Regs_Glazing.Basecase_Rooflights.Regs_Airtightness.Pilot.SYS_VRF_01B.SYS_DHW_01.SYS_LTG_01.SYS_LTG_CON_01.SYS_PLUG_01.SYS_Vent_02.SYS_PV_02 | -2.3091 | 1.3259 | 26.8841 | 28.0868 | 15.4132 | 42.1239 | 1.2741 | -0.27843 | 0 | 112.5204 | St. James_211012_Wall.Pilot_Roof.Regs_Floor.Regs_Glazing.Basecase_Rooflights.Regs_Airtightness.Pilot | Baseline VRF Heating & Cooling | Baseline POU direct DHW Elec Heaters | Lighting baseline | Lighting Baseline Controls | Plug loads standard | Hybrid Cool phase | PV efficiency 20
St. James_211012_Wall.Pilot_Roof.Regs_Floor.Regs_Glazing.Basecase_Rooflights.Regs_Airtightness.Pilot.SYS_VRF_01B.SYS_DHW_01.SYS_LTG_01.SYS_LTG_CON_01.SYS_PLUG_01.SYS_Vent_01.SYS_PV_01 | -2.3091 | 1.3259 | 26.8841 | 28.0868 | 15.4132 | 44.5376 | 6.2203 | 0 | 0 | 120.1587 | St. James_211012_Wall.Pilot_Roof.Regs_Floor.Regs_Glazing.Basecase_Rooflights.Regs_Airtightness.Pilot | Baseline VRF Heating & Cooling | Baseline POU direct DHW Elec Heaters | Lighting baseline | Lighting Baseline Controls | Plug loads standard | Baseline MVHR + AHU | Baseline Renew
St. James_211012_Wall.Pilot_Roof.Regs_Floor.Regs_Glazing.Basecase_Rooflights.Regs_Airtightness.Pilot.SYS_VRF_01B.SYS_DHW_01.SYS_LTG_01.SYS_LTG_CON_01.SYS_PLUG_01.SYS_Vent_01.SYS_PV_02 | -2.3091 | 1.3259 | 26.8841 | 28.0868 | 15.4132 | 44.5376 | 6.2203 | -0.27843 | 0 | 119.8803 | St. James_211012_Wall.Pilot_Roof.Regs_Floor.Regs_Glazing.Basecase_Rooflights.Regs_Airtightness.Pilot | Baseline VRF Heating & Cooling | Baseline POU direct DHW Elec Heaters | Lighting baseline | Lighting Baseline Controls | Plug loads standard | Baseline MVHR + AHU | PV efficiency 20
St. James_211012_Wall.Pilot_Roof.Regs_Floor.Regs_Glazing.Basecase_Rooflights.Regs_Airtightness.Pilot.SYS_VRF_01B.SYS_DHW_01.SYS_LTG_01.SYS_LTG_CON_01.SYS_PLUG_02.SYS_Vent_02.SYS_PV_01 | -2.3091 | 1.3259 | 26.8841 | 17.1329 | 15.4132 | 42.1239 | 1.2741 | 0 | 0 | 101.845 | St. James_211012_Wall.Pilot_Roof.Regs_Floor.Regs_Glazing.Basecase_Rooflights.Regs_Airtightness.Pilot | Baseline VRF Heating & Cooling | Baseline POU direct DHW Elec Heaters | Lighting baseline | Lighting Baseline Controls | Plug loads low energy | Hybrid Cool phase | Baseline Renew
St. James_211012_Wall.Pilot_Roof.Regs_Floor.Regs_Glazing.Basecase_Rooflights.Regs_Airtightness.Pilot.SYS_VRF_01B.SYS_DHW_01.SYS_LTG_01.SYS_LTG_CON_01.SYS_PLUG_02.SYS_Vent_02.SYS_PV_02 | -2.3091 | 1.3259 | 26.8841 | 17.1329 | 15.4132 | 42.1239 | 1.2741 | -0.27843 | 0 | 101.5666 | St. James_211012_Wall.Pilot_Roof.Regs_Floor.Regs_Glazing.Basecase_Rooflights.Regs_Airtightness.Pilot | Baseline VRF Heating & Cooling | Baseline POU direct DHW Elec Heaters | Lighting baseline | Lighting Baseline Controls | Plug loads low energy | Hybrid Cool phase | PV efficiency 20
St. James_211012_Wall.Pilot_Roof.Regs_Floor.Regs_Glazing.Basecase_Rooflights.Regs_Airtightness.Pilot.SYS_VRF_01B.SYS_DHW_01.SYS_LTG_01.SYS_LTG_CON_01.SYS_PLUG_02.SYS_Vent_01.SYS_PV_01 | -2.3091 | 1.3259 | 26.8841 | 17.1329 | 15.4132 | 44.5376 | 6.2203 | 0 | 0 | 109.2049 | St. James_211012_Wall.Pilot_Roof.Regs_Floor.Regs_Glazing.Basecase_Rooflights.Regs_Airtightness.Pilot | Baseline VRF Heating & Cooling | Baseline POU direct DHW Elec Heaters | Lighting baseline | Lighting Baseline Controls | Plug loads low energy | Baseline MVHR + AHU | Baseline Renew
St. James_211012_Wall.Pilot_Roof.Regs_Floor.Regs_Glazing.Basecase_Rooflights.Regs_Airtightness.Pilot.SYS_VRF_01B.SYS_DHW_01.SYS_LTG_01.SYS_LTG_CON_01.SYS_PLUG_02.SYS_Vent_01.SYS_PV_02 | -2.3091 | 1.3259 | 26.8841 | 17.1329 | 15.4132 | 44.5376 | 6.2203 | -0.27843 | 0 | 108.9264 | St. James_211012_Wall.Pilot_Roof.Regs_Floor.Regs_Glazing.Basecase_Rooflights.Regs_Airtightness.Pilot | Baseline VRF Heating & Cooling | Baseline POU direct DHW Elec Heaters | Lighting baseline | Lighting Baseline Controls | Plug loads low energy | Baseline MVHR + AHU | PV efficiency 20
St. James_211012_Wall.Pilot_Roof.Regs_Floor.Regs_Glazing.Basecase_Rooflights.Regs_Airtightness.Pilot.SYS_VRF_01B.SYS_DHW_01.SYS_LTG_01.SYS_LTG_CON_02.SYS_PLUG_01.SYS_Vent_02.SYS_PV_01 | -2.3091 | 1.3259 | 24.7333 | 28.0868 | 15.4132 | 42.1239 | 1.2741 | 0 | 0 | 110.6481 | St. James_211012_Wall.Pilot_Roof.Regs_Floor.Regs_Glazing.Basecase_Rooflights.Regs_Airtightness.Pilot | Baseline VRF Heating & Cooling | Baseline POU direct DHW Elec Heaters | Lighting baseline | Lighting Basic Controls | Plug loads standard | Hybrid Cool phase | Baseline Renew
St. James_211012_Wall.Pilot_Roof.Regs_Floor.Regs_Glazing.Basecase_Rooflights.Regs_Airtightness.Pilot.SYS_VRF_01B.SYS_DHW_01.SYS_LTG_01.SYS_LTG_CON_02.SYS_PLUG_01.SYS_Vent_02.SYS_PV_02 | -2.3091 | 1.3259 | 24.7333 | 28.0868 | 15.4132 | 42.1239 | 1.2741 | -0.27843 | 0 | 110.3697 | St. James_211012_Wall.Pilot_Roof.Regs_Floor.Regs_Glazing.Basecase_Rooflights.Regs_Airtightness.Pilot | Baseline VRF Heating & Cooling | Baseline POU direct DHW Elec Heaters | Lighting baseline | Lighting Basic Controls | Plug loads standard | Hybrid Cool phase | PV efficiency 20
St. James_211012_Wall.Pilot_Roof.Regs_Floor.Regs_Glazing.Basecase_Rooflights.Regs_Airtightness.Pilot.SYS_VRF_01B.SYS_DHW_01.SYS_LTG_01.SYS_LTG_CON_02.SYS_PLUG_01.SYS_Vent_01.SYS_PV_01 | -2.3091 | 1.3259 | 24.7333 | 28.0868 | 15.4132 | 44.5376 | 6.2203 | 0 | 0 | 118.008 | St. James_211012_Wall.Pilot_Roof.Regs_Floor.Regs_Glazing.Basecase_Rooflights.Regs_Airtightness.Pilot | Baseline VRF Heating & Cooling | Baseline POU direct DHW Elec Heaters | Lighting baseline | Lighting Basic Controls | Plug loads standard | Baseline MVHR + AHU | Baseline Renew
St. James_211012_Wall.Pilot_Roof.Regs_Floor.Regs_Glazing.Basecase_Rooflights.Regs_Airtightness.Pilot.SYS_VRF_01B.SYS_DHW_01.SYS_LTG_01.SYS_LTG_CON_02.SYS_PLUG_01.SYS_Vent_01.SYS_PV_02 | -2.3091 | 1.3259 | 24.7333 | 28.0868 | 15.4132 | 44.5376 | 6.2203 | -0.27843 | 0 | 117.7296 | St. James_211012_Wall.Pilot_Roof.Regs_Floor.Regs_Glazing.Basecase_Rooflights.Regs_Airtightness.Pilot | Baseline VRF Heating & Cooling | Baseline POU direct DHW Elec Heaters | Lighting baseline | Lighting Basic Controls | Plug loads standard | Baseline MVHR + AHU | PV efficiency 20
St. James_211012_Wall.Pilot_Roof.Regs_Floor.Regs_Glazing.Basecase_Rooflights.Regs_Airtightness.Pilot.SYS_VRF_01B.SYS_DHW_01.SYS_LTG_01.SYS_LTG_CON_02.SYS_PLUG_02.SYS_Vent_02.SYS_PV_01 | -2.3091 | 1.3259 | 24.7333 | 17.1329 | 15.4132 | 42.1239 | 1.2741 | 0 | 0 | 99.6943 | St. James_211012_Wall.Pilot_Roof.Regs_Floor.Regs_Glazing.Basecase_Rooflights.Regs_Airtightness.Pilot | Baseline VRF Heating & Cooling | Baseline POU direct DHW Elec Heaters | Lighting baseline | Lighting Basic Controls | Plug loads low energy | Hybrid Cool phase | Baseline Renew
St. James_211012_Wall.Pilot_Roof.Regs_Floor.Regs_Glazing.Basecase_Rooflights.Regs_Airtightness.Pilot.SYS_VRF_01B.SYS_DHW_01.SYS_LTG_01.SYS_LTG_CON_02.SYS_PLUG_02.SYS_Vent_02.SYS_PV_02 | -2.3091 | 1.3259 | 24.7333 | 17.1329 | 15.4132 | 42.1239 | 1.2741 | -0.27843 | 0 | 99.4159 | St. James_211012_Wall.Pilot_Roof.Regs_Floor.Regs_Glazing.Basecase_Rooflights.Regs_Airtightness.Pilot | Baseline VRF Heating & Cooling | Baseline POU direct DHW Elec Heaters | Lighting baseline | Lighting Basic Controls | Plug loads low energy | Hybrid Cool phase | PV efficiency 20
St. James_211012_Wall.Pilot_Roof.Regs_Floor.Regs_Glazing.Basecase_Rooflights.Regs_Airtightness.Pilot.SYS_VRF_01B.SYS_DHW_01.SYS_LTG_01.SYS_LTG_CON_02.SYS_PLUG_02.SYS_Vent_01.SYS_PV_01 | -2.3091 | 1.3259 | 24.7333 | 17.1329 | 15.4132 | 44.5376 | 6.2203 | 0 | 0 | 107.0541 | St. James_211012_Wall.Pilot_Roof.Regs_Floor.Regs_Glazing.Basecase_Rooflights.Regs_Airtightness.Pilot | Baseline VRF Heating & Cooling | Baseline POU direct DHW Elec Heaters | Lighting baseline | Lighting Basic Controls | Plug loads low energy | Baseline MVHR + AHU | Baseline Renew
St. James_211012_Wall.Pilot_Roof.Regs_Floor.Regs_Glazing.Basecase_Rooflights.Regs_Airtightness.Pilot.SYS_VRF_01B.SYS_DHW_01.SYS_LTG_01.SYS_LTG_CON_02.SYS_PLUG_02.SYS_Vent_01.SYS_PV_02 | -2.3091 | 1.3259 | 24.7333 | 17.1329 | 15.4132 | 44.5376 | 6.2203 | -0.27843 | 0 | 106.7757 | St. James_211012_Wall.Pilot_Roof.Regs_Floor.Regs_Glazing.Basecase_Rooflights.Regs_Airtightness.Pilot | Baseline VRF Heating & Cooling | Baseline POU direct DHW Elec Heaters | Lighting baseline | Lighting Basic Controls | Plug loads low energy | Baseline MVHR + AHU | PV efficiency 20
St. James_211012_Wall.Pilot_Roof.Regs_Floor.Regs_Glazing.Basecase_Rooflights.Regs_Airtightness.Pilot.SYS_VRF_01B.SYS_DHW_01.SYS_LTG_02.SYS_LTG_CON_01.SYS_PLUG_01.SYS_Vent_02.SYS_PV_01 | -2.3091 | 1.3259 | 11.2913 | 28.0868 | 15.4132 | 42.1239 | 1.2741 | 0 | 0 | 97.2061 | St. James_211012_Wall.Pilot_Roof.Regs_Floor.Regs_Glazing.Basecase_Rooflights.Regs_Airtightness.Pilot | Baseline VRF Heating & Cooling | Baseline POU direct DHW Elec Heaters | Lighting STD lux LED fittings | Lighting Baseline Controls | Plug loads standard | Hybrid Cool phase | Baseline Renew
St. James_211012_Wall.Pilot_Roof.Regs_Floor.Regs_Glazing.Basecase_Rooflights.Regs_Airtightness.Pilot.SYS_VRF_01B.SYS_DHW_01.SYS_LTG_02.SYS_LTG_CON_01.SYS_PLUG_01.SYS_Vent_02.SYS_PV_02 | -2.3091 | 1.3259 | 11.2913 | 28.0868 | 15.4132 | 42.1239 | 1.2741 | -0.27843 | 0 | 96.9277 | St. James_211012_Wall.Pilot_Roof.Regs_Floor.Regs_Glazing.Basecase_Rooflights.Regs_Airtightness.Pilot | Baseline VRF Heating & Cooling | Baseline POU direct DHW Elec Heaters | Lighting STD lux LED fittings | Lighting Baseline Controls | Plug loads standard | Hybrid Cool phase | PV efficiency 20
St. James_211012_Wall.Pilot_Roof.Regs_Floor.Regs_Glazing.Basecase_Rooflights.Regs_Airtightness.Pilot.SYS_VRF_01B.SYS_DHW_01.SYS_LTG_02.SYS_LTG_CON_01.SYS_PLUG_01.SYS_Vent_01.SYS_PV_01 | -2.3091 | 1.3259 | 11.2913 | 28.0868 | 15.4132 | 44.5376 | 6.2203 | 0 | 0 | 104.566 | St. James_211012_Wall.Pilot_Roof.Regs_Floor.Regs_Glazing.Basecase_Rooflights.Regs_Airtightness.Pilot | Baseline VRF Heating & Cooling | Baseline POU direct DHW Elec Heaters | Lighting STD lux LED fittings | Lighting Baseline Controls | Plug loads standard | Baseline MVHR + AHU | Baseline Renew
St. James_211012_Wall.Pilot_Roof.Regs_Floor.Regs_Glazing.Basecase_Rooflights.Regs_Airtightness.Pilot.SYS_VRF_01B.SYS_DHW_01.SYS_LTG_02.SYS_LTG_CON_01.SYS_PLUG_01.SYS_Vent_01.SYS_PV_02 | -2.3091 | 1.3259 | 11.2913 | 28.0868 | 15.4132 | 44.5376 | 6.2203 | -0.27843 | 0 | 104.2875 | St. James_211012_Wall.Pilot_Roof.Regs_Floor.Regs_Glazing.Basecase_Rooflights.Regs_Airtightness.Pilot | Baseline VRF Heating & Cooling | Baseline POU direct DHW Elec Heaters | Lighting STD lux LED fittings | Lighting Baseline Controls | Plug loads standard | Baseline MVHR + AHU | PV efficiency 20
St. James_211012_Wall.Pilot_Roof.Regs_Floor.Regs_Glazing.Basecase_Rooflights.Regs_Airtightness.Pilot.SYS_VRF_01B.SYS_DHW_01.SYS_LTG_02.SYS_LTG_CON_01.SYS_PLUG_02.SYS_Vent_02.SYS_PV_01 | -2.3091 | 1.3259 | 11.2913 | 17.1329 | 15.4132 | 42.1239 | 1.2741 | 0 | 0 | 86.2523 | St. James_211012_Wall.Pilot_Roof.Regs_Floor.Regs_Glazing.Basecase_Rooflights.Regs_Airtightness.Pilot | Baseline VRF Heating & Cooling | Baseline POU direct DHW Elec Heaters | Lighting STD lux LED fittings | Lighting Baseline Controls | Plug loads low energy | Hybrid Cool phase | Baseline Renew
St. James_211012_Wall.Pilot_Roof.Regs_Floor.Regs_Glazing.Basecase_Rooflights.Regs_Airtightness.Pilot.SYS_VRF_01B.SYS_DHW_01.SYS_LTG_02.SYS_LTG_CON_01.SYS_PLUG_02.SYS_Vent_02.SYS_PV_02 | -2.3091 | 1.3259 | 11.2913 | 17.1329 | 15.4132 | 42.1239 | 1.2741 | -0.27843 | 0 | 85.9738 | St. James_211012_Wall.Pilot_Roof.Regs_Floor.Regs_Glazing.Basecase_Rooflights.Regs_Airtightness.Pilot | Baseline VRF Heating & Cooling | Baseline POU direct DHW Elec Heaters | Lighting STD lux LED fittings | Lighting Baseline Controls | Plug loads low energy | Hybrid Cool phase | PV efficiency 20
St. James_211012_Wall.Pilot_Roof.Regs_Floor.Regs_Glazing.Basecase_Rooflights.Regs_Airtightness.Pilot.SYS_VRF_01B.SYS_DHW_01.SYS_LTG_02.SYS_LTG_CON_01.SYS_PLUG_02.SYS_Vent_01.SYS_PV_01 | -2.3091 | 1.3259 | 11.2913 | 17.1329 | 15.4132 | 44.5376 | 6.2203 | 0 | 0 | 93.6121 | St. James_211012_Wall.Pilot_Roof.Regs_Floor.Regs_Glazing.Basecase_Rooflights.Regs_Airtightness.Pilot | Baseline VRF Heating & Cooling | Baseline POU direct DHW Elec Heaters | Lighting STD lux LED fittings | Lighting Baseline Controls | Plug loads low energy | Baseline MVHR + AHU | Baseline Renew
St. James_211012_Wall.Pilot_Roof.Regs_Floor.Regs_Glazing.Basecase_Rooflights.Regs_Airtightness.Pilot.SYS_VRF_01B.SYS_DHW_01.SYS_LTG_02.SYS_LTG_CON_01.SYS_PLUG_02.SYS_Vent_01.SYS_PV_02 | -2.3091 | 1.3259 | 11.2913 | 17.1329 | 15.4132 | 44.5376 | 6.2203 | -0.27843 | 0 | 93.3337 | St. James_211012_Wall.Pilot_Roof.Regs_Floor.Regs_Glazing.Basecase_Rooflights.Regs_Airtightness.Pilot | Baseline VRF Heating & Cooling | Baseline POU direct DHW Elec Heaters | Lighting STD lux LED fittings | Lighting Baseline Controls | Plug loads low energy | Baseline MVHR + AHU | PV efficiency 20
St. James_211012_Wall.Pilot_Roof.Regs_Floor.Regs_Glazing.Basecase_Rooflights.Regs_Airtightness.Pilot.SYS_VRF_01B.SYS_DHW_01.SYS_LTG_02.SYS_LTG_CON_02.SYS_PLUG_01.SYS_Vent_02.SYS_PV_01 | -2.3091 | 1.3259 | 10.388 | 28.0868 | 15.4132 | 42.1239 | 1.2741 | 0 | 0 | 96.3028 | St. James_211012_Wall.Pilot_Roof.Regs_Floor.Regs_Glazing.Basecase_Rooflights.Regs_Airtightness.Pilot | Baseline VRF Heating & Cooling | Baseline POU direct DHW Elec Heaters | Lighting STD lux LED fittings | Lighting Basic Controls | Plug loads standard | Hybrid Cool phase | Baseline Renew
St. James_211012_Wall.Pilot_Roof.Regs_Floor.Regs_Glazing.Basecase_Rooflights.Regs_Airtightness.Pilot.SYS_VRF_01B.SYS_DHW_01.SYS_LTG_02.SYS_LTG_CON_02.SYS_PLUG_01.SYS_Vent_02.SYS_PV_02 | -2.3091 | 1.3259 | 10.388 | 28.0868 | 15.4132 | 42.1239 | 1.2741 | -0.27843 | 0 | 96.0244 | St. James_211012_Wall.Pilot_Roof.Regs_Floor.Regs_Glazing.Basecase_Rooflights.Regs_Airtightness.Pilot | Baseline VRF Heating & Cooling | Baseline POU direct DHW Elec Heaters | Lighting STD lux LED fittings | Lighting Basic Controls | Plug loads standard | Hybrid Cool phase | PV efficiency 20
St. James_211012_Wall.Pilot_Roof.Regs_Floor.Regs_Glazing.Basecase_Rooflights.Regs_Airtightness.Pilot.SYS_VRF_01B.SYS_DHW_01.SYS_LTG_02.SYS_LTG_CON_02.SYS_PLUG_01.SYS_Vent_01.SYS_PV_01 | -2.3091 | 1.3259 | 10.388 | 28.0868 | 15.4132 | 44.5376 | 6.2203 | 0 | 0 | 103.6627 | St. James_211012_Wall.Pilot_Roof.Regs_Floor.Regs_Glazing.Basecase_Rooflights.Regs_Airtightness.Pilot | Baseline VRF Heating & Cooling | Baseline POU direct DHW Elec Heaters | Lighting STD lux LED fittings | Lighting Basic Controls | Plug loads standard | Baseline MVHR + AHU | Baseline Renew
St. James_211012_Wall.Pilot_Roof.Regs_Floor.Regs_Glazing.Basecase_Rooflights.Regs_Airtightness.Pilot.SYS_VRF_01B.SYS_DHW_01.SYS_LTG_02.SYS_LTG_CON_02.SYS_PLUG_01.SYS_Vent_01.SYS_PV_02 | -2.3091 | 1.3259 | 10.388 | 28.0868 | 15.4132 | 44.5376 | 6.2203 | -0.27843 | 0 | 103.3842 | St. James_211012_Wall.Pilot_Roof.Regs_Floor.Regs_Glazing.Basecase_Rooflights.Regs_Airtightness.Pilot | Baseline VRF Heating & Cooling | Baseline POU direct DHW Elec Heaters | Lighting STD lux LED fittings | Lighting Basic Controls | Plug loads standard | Baseline MVHR + AHU | PV efficiency 20
St. James_211012_Wall.Pilot_Roof.Regs_Floor.Regs_Glazing.Basecase_Rooflights.Regs_Airtightness.Pilot.SYS_VRF_01B.SYS_DHW_01.SYS_LTG_02.SYS_LTG_CON_02.SYS_PLUG_02.SYS_Vent_02.SYS_PV_01 | -2.3091 | 1.3259 | 10.388 | 17.1329 | 15.4132 | 42.1239 | 1.2741 | 0 | 0 | 85.3489 | St. James_211012_Wall.Pilot_Roof.Regs_Floor.Regs_Glazing.Basecase_Rooflights.Regs_Airtightness.Pilot | Baseline VRF Heating & Cooling | Baseline POU direct DHW Elec Heaters | Lighting STD lux LED fittings | Lighting Basic Controls | Plug loads low energy | Hybrid Cool phase | Baseline Renew
St. James_211012_Wall.Pilot_Roof.Regs_Floor.Regs_Glazing.Basecase_Rooflights.Regs_Airtightness.Pilot.SYS_VRF_01B.SYS_DHW_01.SYS_LTG_02.SYS_LTG_CON_02.SYS_PLUG_02.SYS_Vent_02.SYS_PV_02 | -2.3091 | 1.3259 | 10.388 | 17.1329 | 15.4132 | 42.1239 | 1.2741 | -0.27843 | 0 | 85.0705 | St. James_211012_Wall.Pilot_Roof.Regs_Floor.Regs_Glazing.Basecase_Rooflights.Regs_Airtightness.Pilot | Baseline VRF Heating & Cooling | Baseline POU direct DHW Elec Heaters | Lighting STD lux LED fittings | Lighting Basic Controls | Plug loads low energy | Hybrid Cool phase | PV efficiency 20
St. James_211012_Wall.Pilot_Roof.Regs_Floor.Regs_Glazing.Basecase_Rooflights.Regs_Airtightness.Pilot.SYS_VRF_01B.SYS_DHW_01.SYS_LTG_02.SYS_LTG_CON_02.SYS_PLUG_02.SYS_Vent_01.SYS_PV_01 | -2.3091 | 1.3259 | 10.388 | 17.1329 | 15.4132 | 44.5376 | 6.2203 | 0 | 0 | 92.7088 | St. James_211012_Wall.Pilot_Roof.Regs_Floor.Regs_Glazing.Basecase_Rooflights.Regs_Airtightness.Pilot | Baseline VRF Heating & Cooling | Baseline POU direct DHW Elec Heaters | Lighting STD lux LED fittings | Lighting Basic Controls | Plug loads low energy | Baseline MVHR + AHU | Baseline Renew
St. James_211012_Wall.Pilot_Roof.Regs_Floor.Regs_Glazing.Basecase_Rooflights.Regs_Airtightness.Pilot.SYS_VRF_01B.SYS_DHW_01.SYS_LTG_02.SYS_LTG_CON_02.SYS_PLUG_02.SYS_Vent_01.SYS_PV_02 | -2.3091 | 1.3259 | 10.388 | 17.1329 | 15.4132 | 44.5376 | 6.2203 | -0.27843 | 0 | 92.4304 | St. James_211012_Wall.Pilot_Roof.Regs_Floor.Regs_Glazing.Basecase_Rooflights.Regs_Airtightness.Pilot | Baseline VRF Heating & Cooling | Baseline POU direct DHW Elec Heaters | Lighting STD lux LED fittings | Lighting Basic Controls | Plug loads low energy | Baseline MVHR + AHU | PV efficiency 20
St. James_211012_Wall.Pilot_Roof.Regs_Floor.Regs_Glazing.Basecase_Rooflights.Regs_Airtightness.Pilot.SYS_VRF_01B.SYS_ASHP_04.SYS_LTG_01.SYS_LTG_CON_01.SYS_PLUG_01.SYS_Vent_02.SYS_PV_01 | -2.3091 | 1.3259 | 26.8841 | 28.0868 | 4.8098 | 42.1239 | 1.2741 | 0 | 0 | 102.1955 | St. James_211012_Wall.Pilot_Roof.Regs_Floor.Regs_Glazing.Basecase_Rooflights.Regs_Airtightness.Pilot | Baseline VRF Heating & Cooling | ASHP for DHW | Lighting baseline | Lighting Baseline Controls | Plug loads standard | Hybrid Cool phase | Baseline Renew
St. James_211012_Wall.Pilot_Roof.Regs_Floor.Regs_Glazing.Basecase_Rooflights.Regs_Airtightness.Pilot.SYS_VRF_01B.SYS_ASHP_04.SYS_LTG_01.SYS_LTG_CON_01.SYS_PLUG_01.SYS_Vent_02.SYS_PV_02 | -2.3091 | 1.3259 | 26.8841 | 28.0868 | 4.8098 | 42.1239 | 1.2741 | -0.27843 | 0 | 101.9171 | St. James_211012_Wall.Pilot_Roof.Regs_Floor.Regs_Glazing.Basecase_Rooflights.Regs_Airtightness.Pilot | Baseline VRF Heating & Cooling | ASHP for DHW | Lighting baseline | Lighting Baseline Controls | Plug loads standard | Hybrid Cool phase | PV efficiency 20
St. James_211012_Wall.Pilot_Roof.Regs_Floor.Regs_Glazing.Basecase_Rooflights.Regs_Airtightness.Pilot.SYS_VRF_01B.SYS_ASHP_04.SYS_LTG_01.SYS_LTG_CON_01.SYS_PLUG_01.SYS_Vent_01.SYS_PV_01 | -2.3091 | 1.3259 | 26.8841 | 28.0868 | 4.8098 | 44.5376 | 6.2203 | 0 | 0 | 109.5554 | St. James_211012_Wall.Pilot_Roof.Regs_Floor.Regs_Glazing.Basecase_Rooflights.Regs_Airtightness.Pilot | Baseline VRF Heating & Cooling | ASHP for DHW | Lighting baseline | Lighting Baseline Controls | Plug loads standard | Baseline MVHR + AHU | Baseline Renew
St. James_211012_Wall.Pilot_Roof.Regs_Floor.Regs_Glazing.Basecase_Rooflights.Regs_Airtightness.Pilot.SYS_VRF_01B.SYS_ASHP_04.SYS_LTG_01.SYS_LTG_CON_01.SYS_PLUG_01.SYS_Vent_01.SYS_PV_02 | -2.3091 | 1.3259 | 26.8841 | 28.0868 | 4.8098 | 44.5376 | 6.2203 | -0.27843 | 0 | 109.277 | St. James_211012_Wall.Pilot_Roof.Regs_Floor.Regs_Glazing.Basecase_Rooflights.Regs_Airtightness.Pilot | Baseline VRF Heating & Cooling | ASHP for DHW | Lighting baseline | Lighting Baseline Controls | Plug loads standard | Baseline MVHR + AHU | PV efficiency 20
St. James_211012_Wall.Pilot_Roof.Regs_Floor.Regs_Glazing.Basecase_Rooflights.Regs_Airtightness.Pilot.SYS_VRF_01B.SYS_ASHP_04.SYS_LTG_01.SYS_LTG_CON_01.SYS_PLUG_02.SYS_Vent_02.SYS_PV_01 | -2.3091 | 1.3259 | 26.8841 | 17.1329 | 4.8098 | 42.1239 | 1.2741 | 0 | 0 | 91.2417 | St. James_211012_Wall.Pilot_Roof.Regs_Floor.Regs_Glazing.Basecase_Rooflights.Regs_Airtightness.Pilot | Baseline VRF Heating & Cooling | ASHP for DHW | Lighting baseline | Lighting Baseline Controls | Plug loads low energy | Hybrid Cool phase | Baseline Renew
St. James_211012_Wall.Pilot_Roof.Regs_Floor.Regs_Glazing.Basecase_Rooflights.Regs_Airtightness.Pilot.SYS_VRF_01B.SYS_ASHP_04.SYS_LTG_01.SYS_LTG_CON_01.SYS_PLUG_02.SYS_Vent_02.SYS_PV_02 | -2.3091 | 1.3259 | 26.8841 | 17.1329 | 4.8098 | 42.1239 | 1.2741 | -0.27843 | 0 | 90.9633 | St. James_211012_Wall.Pilot_Roof.Regs_Floor.Regs_Glazing.Basecase_Rooflights.Regs_Airtightness.Pilot | Baseline VRF Heating & Cooling | ASHP for DHW | Lighting baseline | Lighting Baseline Controls | Plug loads low energy | Hybrid Cool phase | PV efficiency 20
St. James_211012_Wall.Pilot_Roof.Regs_Floor.Regs_Glazing.Basecase_Rooflights.Regs_Airtightness.Pilot.SYS_VRF_01B.SYS_ASHP_04.SYS_LTG_01.SYS_LTG_CON_01.SYS_PLUG_02.SYS_Vent_01.SYS_PV_01 | -2.3091 | 1.3259 | 26.8841 | 17.1329 | 4.8098 | 44.5376 | 6.2203 | 0 | 0 | 98.6015 | St. James_211012_Wall.Pilot_Roof.Regs_Floor.Regs_Glazing.Basecase_Rooflights.Regs_Airtightness.Pilot | Baseline VRF Heating & Cooling | ASHP for DHW | Lighting baseline | Lighting Baseline Controls | Plug loads low energy | Baseline MVHR + AHU | Baseline Renew
St. James_211012_Wall.Pilot_Roof.Regs_Floor.Regs_Glazing.Basecase_Rooflights.Regs_Airtightness.Pilot.SYS_VRF_01B.SYS_ASHP_04.SYS_LTG_01.SYS_LTG_CON_01.SYS_PLUG_02.SYS_Vent_01.SYS_PV_02 | -2.3091 | 1.3259 | 26.8841 | 17.1329 | 4.8098 | 44.5376 | 6.2203 | -0.27843 | 0 | 98.3231 | St. James_211012_Wall.Pilot_Roof.Regs_Floor.Regs_Glazing.Basecase_Rooflights.Regs_Airtightness.Pilot | Baseline VRF Heating & Cooling | ASHP for DHW | Lighting baseline | Lighting Baseline Controls | Plug loads low energy | Baseline MVHR + AHU | PV efficiency 20
St. James_211012_Wall.Pilot_Roof.Regs_Floor.Regs_Glazing.Basecase_Rooflights.Regs_Airtightness.Pilot.SYS_VRF_01B.SYS_ASHP_04.SYS_LTG_01.SYS_LTG_CON_02.SYS_PLUG_01.SYS_Vent_02.SYS_PV_01 | -2.3091 | 1.3259 | 24.7333 | 28.0868 | 4.8098 | 42.1239 | 1.2741 | 0 | 0 | 100.0448 | St. James_211012_Wall.Pilot_Roof.Regs_Floor.Regs_Glazing.Basecase_Rooflights.Regs_Airtightness.Pilot | Baseline VRF Heating & Cooling | ASHP for DHW | Lighting baseline | Lighting Basic Controls | Plug loads standard | Hybrid Cool phase | Baseline Renew
St. James_211012_Wall.Pilot_Roof.Regs_Floor.Regs_Glazing.Basecase_Rooflights.Regs_Airtightness.Pilot.SYS_VRF_01B.SYS_ASHP_04.SYS_LTG_01.SYS_LTG_CON_02.SYS_PLUG_01.SYS_Vent_02.SYS_PV_02 | -2.3091 | 1.3259 | 24.7333 | 28.0868 | 4.8098 | 42.1239 | 1.2741 | -0.27843 | 0 | 99.7664 | St. James_211012_Wall.Pilot_Roof.Regs_Floor.Regs_Glazing.Basecase_Rooflights.Regs_Airtightness.Pilot | Baseline VRF Heating & Cooling | ASHP for DHW | Lighting baseline | Lighting Basic Controls | Plug loads standard | Hybrid Cool phase | PV efficiency 20
St. James_211012_Wall.Pilot_Roof.Regs_Floor.Regs_Glazing.Basecase_Rooflights.Regs_Airtightness.Pilot.SYS_VRF_01B.SYS_ASHP_04.SYS_LTG_01.SYS_LTG_CON_02.SYS_PLUG_01.SYS_Vent_01.SYS_PV_01 | -2.3091 | 1.3259 | 24.7333 | 28.0868 | 4.8098 | 44.5376 | 6.2203 | 0 | 0 | 107.4047 | St. James_211012_Wall.Pilot_Roof.Regs_Floor.Regs_Glazing.Basecase_Rooflights.Regs_Airtightness.Pilot | Baseline VRF Heating & Cooling | ASHP for DHW | Lighting baseline | Lighting Basic Controls | Plug loads standard | Baseline MVHR + AHU | Baseline Renew
St. James_211012_Wall.Pilot_Roof.Regs_Floor.Regs_Glazing.Basecase_Rooflights.Regs_Airtightness.Pilot.SYS_VRF_01B.SYS_ASHP_04.SYS_LTG_01.SYS_LTG_CON_02.SYS_PLUG_01.SYS_Vent_01.SYS_PV_02 | -2.3091 | 1.3259 | 24.7333 | 28.0868 | 4.8098 | 44.5376 | 6.2203 | -0.27843 | 0 | 107.1262 | St. James_211012_Wall.Pilot_Roof.Regs_Floor.Regs_Glazing.Basecase_Rooflights.Regs_Airtightness.Pilot | Baseline VRF Heating & Cooling | ASHP for DHW | Lighting baseline | Lighting Basic Controls | Plug loads standard | Baseline MVHR + AHU | PV efficiency 20
St. James_211012_Wall.Pilot_Roof.Regs_Floor.Regs_Glazing.Basecase_Rooflights.Regs_Airtightness.Pilot.SYS_VRF_01B.SYS_ASHP_04.SYS_LTG_01.SYS_LTG_CON_02.SYS_PLUG_02.SYS_Vent_02.SYS_PV_01 | -2.3091 | 1.3259 | 24.7333 | 17.1329 | 4.8098 | 42.1239 | 1.2741 | 0 | 0 | 89.091 | St. James_211012_Wall.Pilot_Roof.Regs_Floor.Regs_Glazing.Basecase_Rooflights.Regs_Airtightness.Pilot | Baseline VRF Heating & Cooling | ASHP for DHW | Lighting baseline | Lighting Basic Controls | Plug loads low energy | Hybrid Cool phase | Baseline Renew
St. James_211012_Wall.Pilot_Roof.Regs_Floor.Regs_Glazing.Basecase_Rooflights.Regs_Airtightness.Pilot.SYS_VRF_01B.SYS_ASHP_04.SYS_LTG_01.SYS_LTG_CON_02.SYS_PLUG_02.SYS_Vent_02.SYS_PV_02 | -2.3091 | 1.3259 | 24.7333 | 17.1329 | 4.8098 | 42.1239 | 1.2741 | -0.27843 | 0 | 88.8125 | St. James_211012_Wall.Pilot_Roof.Regs_Floor.Regs_Glazing.Basecase_Rooflights.Regs_Airtightness.Pilot | Baseline VRF Heating & Cooling | ASHP for DHW | Lighting baseline | Lighting Basic Controls | Plug loads low energy | Hybrid Cool phase | PV efficiency 20
St. James_211012_Wall.Pilot_Roof.Regs_Floor.Regs_Glazing.Basecase_Rooflights.Regs_Airtightness.Pilot.SYS_VRF_01B.SYS_ASHP_04.SYS_LTG_01.SYS_LTG_CON_02.SYS_PLUG_02.SYS_Vent_01.SYS_PV_01 | -2.3091 | 1.3259 | 24.7333 | 17.1329 | 4.8098 | 44.5376 | 6.2203 | 0 | 0 | 96.4508 | St. James_211012_Wall.Pilot_Roof.Regs_Floor.Regs_Glazing.Basecase_Rooflights.Regs_Airtightness.Pilot | Baseline VRF Heating & Cooling | ASHP for DHW | Lighting baseline | Lighting Basic Controls | Plug loads low energy | Baseline MVHR + AHU | Baseline Renew
St. James_211012_Wall.Pilot_Roof.Regs_Floor.Regs_Glazing.Basecase_Rooflights.Regs_Airtightness.Pilot.SYS_VRF_01B.SYS_ASHP_04.SYS_LTG_01.SYS_LTG_CON_02.SYS_PLUG_02.SYS_Vent_01.SYS_PV_02 | -2.3091 | 1.3259 | 24.7333 | 17.1329 | 4.8098 | 44.5376 | 6.2203 | -0.27843 | 0 | 96.1724 | St. James_211012_Wall.Pilot_Roof.Regs_Floor.Regs_Glazing.Basecase_Rooflights.Regs_Airtightness.Pilot | Baseline VRF Heating & Cooling | ASHP for DHW | Lighting baseline | Lighting Basic Controls | Plug loads low energy | Baseline MVHR + AHU | PV efficiency 20
St. James_211012_Wall.Pilot_Roof.Regs_Floor.Regs_Glazing.Basecase_Rooflights.Regs_Airtightness.Pilot.SYS_VRF_01B.SYS_ASHP_04.SYS_LTG_02.SYS_LTG_CON_01.SYS_PLUG_01.SYS_Vent_02.SYS_PV_01 | -2.3091 | 1.3259 | 11.2913 | 28.0868 | 4.8098 | 42.1239 | 1.2741 | 0 | 0 | 86.6028 | St. James_211012_Wall.Pilot_Roof.Regs_Floor.Regs_Glazing.Basecase_Rooflights.Regs_Airtightness.Pilot | Baseline VRF Heating & Cooling | ASHP for DHW | Lighting STD lux LED fittings | Lighting Baseline Controls | Plug loads standard | Hybrid Cool phase | Baseline Renew
St. James_211012_Wall.Pilot_Roof.Regs_Floor.Regs_Glazing.Basecase_Rooflights.Regs_Airtightness.Pilot.SYS_VRF_01B.SYS_ASHP_04.SYS_LTG_02.SYS_LTG_CON_01.SYS_PLUG_01.SYS_Vent_02.SYS_PV_02 | -2.3091 | 1.3259 | 11.2913 | 28.0868 | 4.8098 | 42.1239 | 1.2741 | -0.27843 | 0 | 86.3244 | St. James_211012_Wall.Pilot_Roof.Regs_Floor.Regs_Glazing.Basecase_Rooflights.Regs_Airtightness.Pilot | Baseline VRF Heating & Cooling | ASHP for DHW | Lighting STD lux LED fittings | Lighting Baseline Controls | Plug loads standard | Hybrid Cool phase | PV efficiency 20
St. James_211012_Wall.Pilot_Roof.Regs_Floor.Regs_Glazing.Basecase_Rooflights.Regs_Airtightness.Pilot.SYS_VRF_01B.SYS_ASHP_04.SYS_LTG_02.SYS_LTG_CON_01.SYS_PLUG_01.SYS_Vent_01.SYS_PV_01 | -2.3091 | 1.3259 | 11.2913 | 28.0868 | 4.8098 | 44.5376 | 6.2203 | 0 | 0 | 93.9626 | St. James_211012_Wall.Pilot_Roof.Regs_Floor.Regs_Glazing.Basecase_Rooflights.Regs_Airtightness.Pilot | Baseline VRF Heating & Cooling | ASHP for DHW | Lighting STD lux LED fittings | Lighting Baseline Controls | Plug loads standard | Baseline MVHR + AHU | Baseline Renew
St. James_211012_Wall.Pilot_Roof.Regs_Floor.Regs_Glazing.Basecase_Rooflights.Regs_Airtightness.Pilot.SYS_VRF_01B.SYS_ASHP_04.SYS_LTG_02.SYS_LTG_CON_01.SYS_PLUG_01.SYS_Vent_01.SYS_PV_02 | -2.3091 | 1.3259 | 11.2913 | 28.0868 | 4.8098 | 44.5376 | 6.2203 | -0.27843 | 0 | 93.6842 | St. James_211012_Wall.Pilot_Roof.Regs_Floor.Regs_Glazing.Basecase_Rooflights.Regs_Airtightness.Pilot | Baseline VRF Heating & Cooling | ASHP for DHW | Lighting STD lux LED fittings | Lighting Baseline Controls | Plug loads standard | Baseline MVHR + AHU | PV efficiency 20
St. James_211012_Wall.Pilot_Roof.Regs_Floor.Regs_Glazing.Basecase_Rooflights.Regs_Airtightness.Pilot.SYS_VRF_01B.SYS_ASHP_04.SYS_LTG_02.SYS_LTG_CON_01.SYS_PLUG_02.SYS_Vent_02.SYS_PV_01 | -2.3091 | 1.3259 | 11.2913 | 17.1329 | 4.8098 | 42.1239 | 1.2741 | 0 | 0 | 75.6489 | St. James_211012_Wall.Pilot_Roof.Regs_Floor.Regs_Glazing.Basecase_Rooflights.Regs_Airtightness.Pilot | Baseline VRF Heating & Cooling | ASHP for DHW | Lighting STD lux LED fittings | Lighting Baseline Controls | Plug loads low energy | Hybrid Cool phase | Baseline Renew
St. James_211012_Wall.Pilot_Roof.Regs_Floor.Regs_Glazing.Basecase_Rooflights.Regs_Airtightness.Pilot.SYS_VRF_01B.SYS_ASHP_04.SYS_LTG_02.SYS_LTG_CON_01.SYS_PLUG_02.SYS_Vent_02.SYS_PV_02 | -2.3091 | 1.3259 | 11.2913 | 17.1329 | 4.8098 | 42.1239 | 1.2741 | -0.27843 | 0 | 75.3705 | St. James_211012_Wall.Pilot_Roof.Regs_Floor.Regs_Glazing.Basecase_Rooflights.Regs_Airtightness.Pilot | Baseline VRF Heating & Cooling | ASHP for DHW | Lighting STD lux LED fittings | Lighting Baseline Controls | Plug loads low energy | Hybrid Cool phase | PV efficiency 20
St. James_211012_Wall.Pilot_Roof.Regs_Floor.Regs_Glazing.Basecase_Rooflights.Regs_Airtightness.Pilot.SYS_VRF_01B.SYS_ASHP_04.SYS_LTG_02.SYS_LTG_CON_01.SYS_PLUG_02.SYS_Vent_01.SYS_PV_01 | -2.3091 | 1.3259 | 11.2913 | 17.1329 | 4.8098 | 44.5376 | 6.2203 | 0 | 0 | 83.0088 | St. James_211012_Wall.Pilot_Roof.Regs_Floor.Regs_Glazing.Basecase_Rooflights.Regs_Airtightness.Pilot | Baseline VRF Heating & Cooling | ASHP for DHW | Lighting STD lux LED fittings | Lighting Baseline Controls | Plug loads low energy | Baseline MVHR + AHU | Baseline Renew
St. James_211012_Wall.Pilot_Roof.Regs_Floor.Regs_Glazing.Basecase_Rooflights.Regs_Airtightness.Pilot.SYS_VRF_01B.SYS_ASHP_04.SYS_LTG_02.SYS_LTG_CON_01.SYS_PLUG_02.SYS_Vent_01.SYS_PV_02 | -2.3091 | 1.3259 | 11.2913 | 17.1329 | 4.8098 | 44.5376 | 6.2203 | -0.27843 | 0 | 82.7304 | St. James_211012_Wall.Pilot_Roof.Regs_Floor.Regs_Glazing.Basecase_Rooflights.Regs_Airtightness.Pilot | Baseline VRF Heating & Cooling | ASHP for DHW | Lighting STD lux LED fittings | Lighting Baseline Controls | Plug loads low energy | Baseline MVHR + AHU | PV efficiency 20
St. James_211012_Wall.Pilot_Roof.Regs_Floor.Regs_Glazing.Basecase_Rooflights.Regs_Airtightness.Pilot.SYS_VRF_01B.SYS_ASHP_04.SYS_LTG_02.SYS_LTG_CON_02.SYS_PLUG_01.SYS_Vent_02.SYS_PV_01 | -2.3091 | 1.3259 | 10.388 | 28.0868 | 4.8098 | 42.1239 | 1.2741 | 0 | 0 | 85.6995 | St. James_211012_Wall.Pilot_Roof.Regs_Floor.Regs_Glazing.Basecase_Rooflights.Regs_Airtightness.Pilot | Baseline VRF Heating & Cooling | ASHP for DHW | Lighting STD lux LED fittings | Lighting Basic Controls | Plug loads standard | Hybrid Cool phase | Baseline Renew
St. James_211012_Wall.Pilot_Roof.Regs_Floor.Regs_Glazing.Basecase_Rooflights.Regs_Airtightness.Pilot.SYS_VRF_01B.SYS_ASHP_04.SYS_LTG_02.SYS_LTG_CON_02.SYS_PLUG_01.SYS_Vent_02.SYS_PV_02 | -2.3091 | 1.3259 | 10.388 | 28.0868 | 4.8098 | 42.1239 | 1.2741 | -0.27843 | 0 | 85.4211 | St. James_211012_Wall.Pilot_Roof.Regs_Floor.Regs_Glazing.Basecase_Rooflights.Regs_Airtightness.Pilot | Baseline VRF Heating & Cooling | ASHP for DHW | Lighting STD lux LED fittings | Lighting Basic Controls | Plug loads standard | Hybrid Cool phase | PV efficiency 20
St. James_211012_Wall.Pilot_Roof.Regs_Floor.Regs_Glazing.Basecase_Rooflights.Regs_Airtightness.Pilot.SYS_VRF_01B.SYS_ASHP_04.SYS_LTG_02.SYS_LTG_CON_02.SYS_PLUG_01.SYS_Vent_01.SYS_PV_01 | -2.3091 | 1.3259 | 10.388 | 28.0868 | 4.8098 | 44.5376 | 6.2203 | 0 | 0 | 93.0593 | St. James_211012_Wall.Pilot_Roof.Regs_Floor.Regs_Glazing.Basecase_Rooflights.Regs_Airtightness.Pilot | Baseline VRF Heating & Cooling | ASHP for DHW | Lighting STD lux LED fittings | Lighting Basic Controls | Plug loads standard | Baseline MVHR + AHU | Baseline Renew
St. James_211012_Wall.Pilot_Roof.Regs_Floor.Regs_Glazing.Basecase_Rooflights.Regs_Airtightness.Pilot.SYS_VRF_01B.SYS_ASHP_04.SYS_LTG_02.SYS_LTG_CON_02.SYS_PLUG_01.SYS_Vent_01.SYS_PV_02 | -2.3091 | 1.3259 | 10.388 | 28.0868 | 4.8098 | 44.5376 | 6.2203 | -0.27843 | 0 | 92.7809 | St. James_211012_Wall.Pilot_Roof.Regs_Floor.Regs_Glazing.Basecase_Rooflights.Regs_Airtightness.Pilot | Baseline VRF Heating & Cooling | ASHP for DHW | Lighting STD lux LED fittings | Lighting Basic Controls | Plug loads standard | Baseline MVHR + AHU | PV efficiency 20
St. James_211012_Wall.Pilot_Roof.Regs_Floor.Regs_Glazing.Basecase_Rooflights.Regs_Airtightness.Pilot.SYS_VRF_01B.SYS_ASHP_04.SYS_LTG_02.SYS_LTG_CON_02.SYS_PLUG_02.SYS_Vent_02.SYS_PV_01 | -2.3091 | 1.3259 | 10.388 | 17.1329 | 4.8098 | 42.1239 | 1.2741 | 0 | 0 | 74.7456 | St. James_211012_Wall.Pilot_Roof.Regs_Floor.Regs_Glazing.Basecase_Rooflights.Regs_Airtightness.Pilot | Baseline VRF Heating & Cooling | ASHP for DHW | Lighting STD lux LED fittings | Lighting Basic Controls | Plug loads low energy | Hybrid Cool phase | Baseline Renew
St. James_211012_Wall.Pilot_Roof.Regs_Floor.Regs_Glazing.Basecase_Rooflights.Regs_Airtightness.Pilot.SYS_VRF_01B.SYS_ASHP_04.SYS_LTG_02.SYS_LTG_CON_02.SYS_PLUG_02.SYS_Vent_02.SYS_PV_02 | -2.3091 | 1.3259 | 10.388 | 17.1329 | 4.8098 | 42.1239 | 1.2741 | -0.27843 | 0 | 74.4672 | St. James_211012_Wall.Pilot_Roof.Regs_Floor.Regs_Glazing.Basecase_Rooflights.Regs_Airtightness.Pilot | Baseline VRF Heating & Cooling | ASHP for DHW | Lighting STD lux LED fittings | Lighting Basic Controls | Plug loads low energy | Hybrid Cool phase | PV efficiency 20
St. James_211012_Wall.Pilot_Roof.Regs_Floor.Regs_Glazing.Basecase_Rooflights.Regs_Airtightness.Pilot.SYS_VRF_01B.SYS_ASHP_04.SYS_LTG_02.SYS_LTG_CON_02.SYS_PLUG_02.SYS_Vent_01.SYS_PV_01 | -2.3091 | 1.3259 | 10.388 | 17.1329 | 4.8098 | 44.5376 | 6.2203 | 0 | 0 | 82.1055 | St. James_211012_Wall.Pilot_Roof.Regs_Floor.Regs_Glazing.Basecase_Rooflights.Regs_Airtightness.Pilot | Baseline VRF Heating & Cooling | ASHP for DHW | Lighting STD lux LED fittings | Lighting Basic Controls | Plug loads low energy | Baseline MVHR + AHU | Baseline Renew
St. James_211012_Wall.Pilot_Roof.Regs_Floor.Regs_Glazing.Basecase_Rooflights.Regs_Airtightness.Pilot.SYS_VRF_01B.SYS_ASHP_04.SYS_LTG_02.SYS_LTG_CON_02.SYS_PLUG_02.SYS_Vent_01.SYS_PV_02 | -2.3091 | 1.3259 | 10.388 | 17.1329 | 4.8098 | 44.5376 | 6.2203 | -0.27843 | 0 | 81.8271 | St. James_211012_Wall.Pilot_Roof.Regs_Floor.Regs_Glazing.Basecase_Rooflights.Regs_Airtightness.Pilot | Baseline VRF Heating & Cooling | ASHP for DHW | Lighting STD lux LED fittings | Lighting Basic Controls | Plug loads low energy | Baseline MVHR + AHU | PV efficiency 20
St. James_211012_Wall.Pilot_Roof.Regs_Floor.Regs_Glazing.Basecase_Rooflights.Regs_Airtightness.Pilot.SYS_ASHP_03.SYS_DHW_01.SYS_LTG_01.SYS_LTG_CON_01.SYS_PLUG_01.SYS_Vent_02.SYS_PV_01 | -2.6384 | 1.0182 | 26.8841 | 28.0868 | 15.4132 | 42.1239 | 1.2741 | 0 | 0 | 112.1619 | St. James_211012_Wall.Pilot_Roof.Regs_Floor.Regs_Glazing.Basecase_Rooflights.Regs_Airtightness.Pilot | ASHP Heating & Cooling | Baseline POU direct DHW Elec Heaters | Lighting baseline | Lighting Baseline Controls | Plug loads standard | Hybrid Cool phase | Baseline Renew
St. James_211012_Wall.Pilot_Roof.Regs_Floor.Regs_Glazing.Basecase_Rooflights.Regs_Airtightness.Pilot.SYS_ASHP_03.SYS_DHW_01.SYS_LTG_01.SYS_LTG_CON_01.SYS_PLUG_01.SYS_Vent_02.SYS_PV_02 | -2.6384 | 1.0182 | 26.8841 | 28.0868 | 15.4132 | 42.1239 | 1.2741 | -0.27843 | 0 | 111.8834 | St. James_211012_Wall.Pilot_Roof.Regs_Floor.Regs_Glazing.Basecase_Rooflights.Regs_Airtightness.Pilot | ASHP Heating & Cooling | Baseline POU direct DHW Elec Heaters | Lighting baseline | Lighting Baseline Controls | Plug loads standard | Hybrid Cool phase | PV efficiency 20
St. James_211012_Wall.Pilot_Roof.Regs_Floor.Regs_Glazing.Basecase_Rooflights.Regs_Airtightness.Pilot.SYS_ASHP_03.SYS_DHW_01.SYS_LTG_01.SYS_LTG_CON_01.SYS_PLUG_01.SYS_Vent_01.SYS_PV_01 | -2.6384 | 1.0182 | 26.8841 | 28.0868 | 15.4132 | 44.5376 | 6.2203 | 0 | 0 | 119.5217 | St. James_211012_Wall.Pilot_Roof.Regs_Floor.Regs_Glazing.Basecase_Rooflights.Regs_Airtightness.Pilot | ASHP Heating & Cooling | Baseline POU direct DHW Elec Heaters | Lighting baseline | Lighting Baseline Controls | Plug loads standard | Baseline MVHR + AHU | Baseline Renew
St. James_211012_Wall.Pilot_Roof.Regs_Floor.Regs_Glazing.Basecase_Rooflights.Regs_Airtightness.Pilot.SYS_ASHP_03.SYS_DHW_01.SYS_LTG_01.SYS_LTG_CON_01.SYS_PLUG_01.SYS_Vent_01.SYS_PV_02 | -2.6384 | 1.0182 | 26.8841 | 28.0868 | 15.4132 | 44.5376 | 6.2203 | -0.27843 | 0 | 119.2433 | St. James_211012_Wall.Pilot_Roof.Regs_Floor.Regs_Glazing.Basecase_Rooflights.Regs_Airtightness.Pilot | ASHP Heating & Cooling | Baseline POU direct DHW Elec Heaters | Lighting baseline | Lighting Baseline Controls | Plug loads standard | Baseline MVHR + AHU | PV efficiency 20
St. James_211012_Wall.Pilot_Roof.Regs_Floor.Regs_Glazing.Basecase_Rooflights.Regs_Airtightness.Pilot.SYS_ASHP_03.SYS_DHW_01.SYS_LTG_01.SYS_LTG_CON_01.SYS_PLUG_02.SYS_Vent_02.SYS_PV_01 | -2.6384 | 1.0182 | 26.8841 | 17.1329 | 15.4132 | 42.1239 | 1.2741 | 0 | 0 | 101.208 | St. James_211012_Wall.Pilot_Roof.Regs_Floor.Regs_Glazing.Basecase_Rooflights.Regs_Airtightness.Pilot | ASHP Heating & Cooling | Baseline POU direct DHW Elec Heaters | Lighting baseline | Lighting Baseline Controls | Plug loads low energy | Hybrid Cool phase | Baseline Renew
St. James_211012_Wall.Pilot_Roof.Regs_Floor.Regs_Glazing.Basecase_Rooflights.Regs_Airtightness.Pilot.SYS_ASHP_03.SYS_DHW_01.SYS_LTG_01.SYS_LTG_CON_01.SYS_PLUG_02.SYS_Vent_02.SYS_PV_02 | -2.6384 | 1.0182 | 26.8841 | 17.1329 | 15.4132 | 42.1239 | 1.2741 | -0.27843 | 0 | 100.9296 | St. James_211012_Wall.Pilot_Roof.Regs_Floor.Regs_Glazing.Basecase_Rooflights.Regs_Airtightness.Pilot | ASHP Heating & Cooling | Baseline POU direct DHW Elec Heaters | Lighting baseline | Lighting Baseline Controls | Plug loads low energy | Hybrid Cool phase | PV efficiency 20
St. James_211012_Wall.Pilot_Roof.Regs_Floor.Regs_Glazing.Basecase_Rooflights.Regs_Airtightness.Pilot.SYS_ASHP_03.SYS_DHW_01.SYS_LTG_01.SYS_LTG_CON_01.SYS_PLUG_02.SYS_Vent_01.SYS_PV_01 | -2.6384 | 1.0182 | 26.8841 | 17.1329 | 15.4132 | 44.5376 | 6.2203 | 0 | 0 | 108.5679 | St. James_211012_Wall.Pilot_Roof.Regs_Floor.Regs_Glazing.Basecase_Rooflights.Regs_Airtightness.Pilot | ASHP Heating & Cooling | Baseline POU direct DHW Elec Heaters | Lighting baseline | Lighting Baseline Controls | Plug loads low energy | Baseline MVHR + AHU | Baseline Renew
St. James_211012_Wall.Pilot_Roof.Regs_Floor.Regs_Glazing.Basecase_Rooflights.Regs_Airtightness.Pilot.SYS_ASHP_03.SYS_DHW_01.SYS_LTG_01.SYS_LTG_CON_01.SYS_PLUG_02.SYS_Vent_01.SYS_PV_02 | -2.6384 | 1.0182 | 26.8841 | 17.1329 | 15.4132 | 44.5376 | 6.2203 | -0.27843 | 0 | 108.2894 | St. James_211012_Wall.Pilot_Roof.Regs_Floor.Regs_Glazing.Basecase_Rooflights.Regs_Airtightness.Pilot | ASHP Heating & Cooling | Baseline POU direct DHW Elec Heaters | Lighting baseline | Lighting Baseline Controls | Plug loads low energy | Baseline MVHR + AHU | PV efficiency 20
St. James_211012_Wall.Pilot_Roof.Regs_Floor.Regs_Glazing.Basecase_Rooflights.Regs_Airtightness.Pilot.SYS_ASHP_03.SYS_DHW_01.SYS_LTG_01.SYS_LTG_CON_02.SYS_PLUG_01.SYS_Vent_02.SYS_PV_01 | -2.6384 | 1.0182 | 24.7333 | 28.0868 | 15.4132 | 42.1239 | 1.2741 | 0 | 0 | 110.0111 | St. James_211012_Wall.Pilot_Roof.Regs_Floor.Regs_Glazing.Basecase_Rooflights.Regs_Airtightness.Pilot | ASHP Heating & Cooling | Baseline POU direct DHW Elec Heaters | Lighting baseline | Lighting Basic Controls | Plug loads standard | Hybrid Cool phase | Baseline Renew
St. James_211012_Wall.Pilot_Roof.Regs_Floor.Regs_Glazing.Basecase_Rooflights.Regs_Airtightness.Pilot.SYS_ASHP_03.SYS_DHW_01.SYS_LTG_01.SYS_LTG_CON_02.SYS_PLUG_01.SYS_Vent_02.SYS_PV_02 | -2.6384 | 1.0182 | 24.7333 | 28.0868 | 15.4132 | 42.1239 | 1.2741 | -0.27843 | 0 | 109.7327 | St. James_211012_Wall.Pilot_Roof.Regs_Floor.Regs_Glazing.Basecase_Rooflights.Regs_Airtightness.Pilot | ASHP Heating & Cooling | Baseline POU direct DHW Elec Heaters | Lighting baseline | Lighting Basic Controls | Plug loads standard | Hybrid Cool phase | PV efficiency 20
St. James_211012_Wall.Pilot_Roof.Regs_Floor.Regs_Glazing.Basecase_Rooflights.Regs_Airtightness.Pilot.SYS_ASHP_03.SYS_DHW_01.SYS_LTG_01.SYS_LTG_CON_02.SYS_PLUG_01.SYS_Vent_01.SYS_PV_01 | -2.6384 | 1.0182 | 24.7333 | 28.0868 | 15.4132 | 44.5376 | 6.2203 | 0 | 0 | 117.371 | St. James_211012_Wall.Pilot_Roof.Regs_Floor.Regs_Glazing.Basecase_Rooflights.Regs_Airtightness.Pilot | ASHP Heating & Cooling | Baseline POU direct DHW Elec Heaters | Lighting baseline | Lighting Basic Controls | Plug loads standard | Baseline MVHR + AHU | Baseline Renew
St. James_211012_Wall.Pilot_Roof.Regs_Floor.Regs_Glazing.Basecase_Rooflights.Regs_Airtightness.Pilot.SYS_ASHP_03.SYS_DHW_01.SYS_LTG_01.SYS_LTG_CON_02.SYS_PLUG_01.SYS_Vent_01.SYS_PV_02 | -2.6384 | 1.0182 | 24.7333 | 28.0868 | 15.4132 | 44.5376 | 6.2203 | -0.27843 | 0 | 117.0926 | St. James_211012_Wall.Pilot_Roof.Regs_Floor.Regs_Glazing.Basecase_Rooflights.Regs_Airtightness.Pilot | ASHP Heating & Cooling | Baseline POU direct DHW Elec Heaters | Lighting baseline | Lighting Basic Controls | Plug loads standard | Baseline MVHR + AHU | PV efficiency 20
St. James_211012_Wall.Pilot_Roof.Regs_Floor.Regs_Glazing.Basecase_Rooflights.Regs_Airtightness.Pilot.SYS_ASHP_03.SYS_DHW_01.SYS_LTG_01.SYS_LTG_CON_02.SYS_PLUG_02.SYS_Vent_02.SYS_PV_01 | -2.6384 | 1.0182 | 24.7333 | 17.1329 | 15.4132 | 42.1239 | 1.2741 | 0 | 0 | 99.0573 | St. James_211012_Wall.Pilot_Roof.Regs_Floor.Regs_Glazing.Basecase_Rooflights.Regs_Airtightness.Pilot | ASHP Heating & Cooling | Baseline POU direct DHW Elec Heaters | Lighting baseline | Lighting Basic Controls | Plug loads low energy | Hybrid Cool phase | Baseline Renew
St. James_211012_Wall.Pilot_Roof.Regs_Floor.Regs_Glazing.Basecase_Rooflights.Regs_Airtightness.Pilot.SYS_ASHP_03.SYS_DHW_01.SYS_LTG_01.SYS_LTG_CON_02.SYS_PLUG_02.SYS_Vent_02.SYS_PV_02 | -2.6384 | 1.0182 | 24.7333 | 17.1329 | 15.4132 | 42.1239 | 1.2741 | -0.27843 | 0 | 98.7789 | St. James_211012_Wall.Pilot_Roof.Regs_Floor.Regs_Glazing.Basecase_Rooflights.Regs_Airtightness.Pilot | ASHP Heating & Cooling | Baseline POU direct DHW Elec Heaters | Lighting baseline | Lighting Basic Controls | Plug loads low energy | Hybrid Cool phase | PV efficiency 20
St. James_211012_Wall.Pilot_Roof.Regs_Floor.Regs_Glazing.Basecase_Rooflights.Regs_Airtightness.Pilot.SYS_ASHP_03.SYS_DHW_01.SYS_LTG_01.SYS_LTG_CON_02.SYS_PLUG_02.SYS_Vent_01.SYS_PV_01 | -2.6384 | 1.0182 | 24.7333 | 17.1329 | 15.4132 | 44.5376 | 6.2203 | 0 | 0 | 106.4171 | St. James_211012_Wall.Pilot_Roof.Regs_Floor.Regs_Glazing.Basecase_Rooflights.Regs_Airtightness.Pilot | ASHP Heating & Cooling | Baseline POU direct DHW Elec Heaters | Lighting baseline | Lighting Basic Controls | Plug loads low energy | Baseline MVHR + AHU | Baseline Renew
St. James_211012_Wall.Pilot_Roof.Regs_Floor.Regs_Glazing.Basecase_Rooflights.Regs_Airtightness.Pilot.SYS_ASHP_03.SYS_DHW_01.SYS_LTG_01.SYS_LTG_CON_02.SYS_PLUG_02.SYS_Vent_01.SYS_PV_02 | -2.6384 | 1.0182 | 24.7333 | 17.1329 | 15.4132 | 44.5376 | 6.2203 | -0.27843 | 0 | 106.1387 | St. James_211012_Wall.Pilot_Roof.Regs_Floor.Regs_Glazing.Basecase_Rooflights.Regs_Airtightness.Pilot | ASHP Heating & Cooling | Baseline POU direct DHW Elec Heaters | Lighting baseline | Lighting Basic Controls | Plug loads low energy | Baseline MVHR + AHU | PV efficiency 20
St. James_211012_Wall.Pilot_Roof.Regs_Floor.Regs_Glazing.Basecase_Rooflights.Regs_Airtightness.Pilot.SYS_ASHP_03.SYS_DHW_01.SYS_LTG_02.SYS_LTG_CON_01.SYS_PLUG_01.SYS_Vent_02.SYS_PV_01 | -2.6384 | 1.0182 | 11.2913 | 28.0868 | 15.4132 | 42.1239 | 1.2741 | 0 | 0 | 96.5691 | St. James_211012_Wall.Pilot_Roof.Regs_Floor.Regs_Glazing.Basecase_Rooflights.Regs_Airtightness.Pilot | ASHP Heating & Cooling | Baseline POU direct DHW Elec Heaters | Lighting STD lux LED fittings | Lighting Baseline Controls | Plug loads standard | Hybrid Cool phase | Baseline Renew
St. James_211012_Wall.Pilot_Roof.Regs_Floor.Regs_Glazing.Basecase_Rooflights.Regs_Airtightness.Pilot.SYS_ASHP_03.SYS_DHW_01.SYS_LTG_02.SYS_LTG_CON_01.SYS_PLUG_01.SYS_Vent_02.SYS_PV_02 | -2.6384 | 1.0182 | 11.2913 | 28.0868 | 15.4132 | 42.1239 | 1.2741 | -0.27843 | 0 | 96.2907 | St. James_211012_Wall.Pilot_Roof.Regs_Floor.Regs_Glazing.Basecase_Rooflights.Regs_Airtightness.Pilot | ASHP Heating & Cooling | Baseline POU direct DHW Elec Heaters | Lighting STD lux LED fittings | Lighting Baseline Controls | Plug loads standard | Hybrid Cool phase | PV efficiency 20
St. James_211012_Wall.Pilot_Roof.Regs_Floor.Regs_Glazing.Basecase_Rooflights.Regs_Airtightness.Pilot.SYS_ASHP_03.SYS_DHW_01.SYS_LTG_02.SYS_LTG_CON_01.SYS_PLUG_01.SYS_Vent_01.SYS_PV_01 | -2.6384 | 1.0182 | 11.2913 | 28.0868 | 15.4132 | 44.5376 | 6.2203 | 0 | 0 | 103.929 | St. James_211012_Wall.Pilot_Roof.Regs_Floor.Regs_Glazing.Basecase_Rooflights.Regs_Airtightness.Pilot | ASHP Heating & Cooling | Baseline POU direct DHW Elec Heaters | Lighting STD lux LED fittings | Lighting Baseline Controls | Plug loads standard | Baseline MVHR + AHU | Baseline Renew
St. James_211012_Wall.Pilot_Roof.Regs_Floor.Regs_Glazing.Basecase_Rooflights.Regs_Airtightness.Pilot.SYS_ASHP_03.SYS_DHW_01.SYS_LTG_02.SYS_LTG_CON_01.SYS_PLUG_01.SYS_Vent_01.SYS_PV_02 | -2.6384 | 1.0182 | 11.2913 | 28.0868 | 15.4132 | 44.5376 | 6.2203 | -0.27843 | 0 | 103.6505 | St. James_211012_Wall.Pilot_Roof.Regs_Floor.Regs_Glazing.Basecase_Rooflights.Regs_Airtightness.Pilot | ASHP Heating & Cooling | Baseline POU direct DHW Elec Heaters | Lighting STD lux LED fittings | Lighting Baseline Controls | Plug loads standard | Baseline MVHR + AHU | PV efficiency 20
St. James_211012_Wall.Pilot_Roof.Regs_Floor.Regs_Glazing.Basecase_Rooflights.Regs_Airtightness.Pilot.SYS_ASHP_03.SYS_DHW_01.SYS_LTG_02.SYS_LTG_CON_01.SYS_PLUG_02.SYS_Vent_02.SYS_PV_01 | -2.6384 | 1.0182 | 11.2913 | 17.1329 | 15.4132 | 42.1239 | 1.2741 | 0 | 0 | 85.6153 | St. James_211012_Wall.Pilot_Roof.Regs_Floor.Regs_Glazing.Basecase_Rooflights.Regs_Airtightness.Pilot | ASHP Heating & Cooling | Baseline POU direct DHW Elec Heaters | Lighting STD lux LED fittings | Lighting Baseline Controls | Plug loads low energy | Hybrid Cool phase | Baseline Renew
St. James_211012_Wall.Pilot_Roof.Regs_Floor.Regs_Glazing.Basecase_Rooflights.Regs_Airtightness.Pilot.SYS_ASHP_03.SYS_DHW_01.SYS_LTG_02.SYS_LTG_CON_01.SYS_PLUG_02.SYS_Vent_02.SYS_PV_02 | -2.6384 | 1.0182 | 11.2913 | 17.1329 | 15.4132 | 42.1239 | 1.2741 | -0.27843 | 0 | 85.3368 | St. James_211012_Wall.Pilot_Roof.Regs_Floor.Regs_Glazing.Basecase_Rooflights.Regs_Airtightness.Pilot | ASHP Heating & Cooling | Baseline POU direct DHW Elec Heaters | Lighting STD lux LED fittings | Lighting Baseline Controls | Plug loads low energy | Hybrid Cool phase | PV efficiency 20
St. James_211012_Wall.Pilot_Roof.Regs_Floor.Regs_Glazing.Basecase_Rooflights.Regs_Airtightness.Pilot.SYS_ASHP_03.SYS_DHW_01.SYS_LTG_02.SYS_LTG_CON_01.SYS_PLUG_02.SYS_Vent_01.SYS_PV_01 | -2.6384 | 1.0182 | 11.2913 | 17.1329 | 15.4132 | 44.5376 | 6.2203 | 0 | 0 | 92.9751 | St. James_211012_Wall.Pilot_Roof.Regs_Floor.Regs_Glazing.Basecase_Rooflights.Regs_Airtightness.Pilot | ASHP Heating & Cooling | Baseline POU direct DHW Elec Heaters | Lighting STD lux LED fittings | Lighting Baseline Controls | Plug loads low energy | Baseline MVHR + AHU | Baseline Renew
St. James_211012_Wall.Pilot_Roof.Regs_Floor.Regs_Glazing.Basecase_Rooflights.Regs_Airtightness.Pilot.SYS_ASHP_03.SYS_DHW_01.SYS_LTG_02.SYS_LTG_CON_01.SYS_PLUG_02.SYS_Vent_01.SYS_PV_02 | -2.6384 | 1.0182 | 11.2913 | 17.1329 | 15.4132 | 44.5376 | 6.2203 | -0.27843 | 0 | 92.6967 | St. James_211012_Wall.Pilot_Roof.Regs_Floor.Regs_Glazing.Basecase_Rooflights.Regs_Airtightness.Pilot | ASHP Heating & Cooling | Baseline POU direct DHW Elec Heaters | Lighting STD lux LED fittings | Lighting Baseline Controls | Plug loads low energy | Baseline MVHR + AHU | PV efficiency 20
St. James_211012_Wall.Pilot_Roof.Regs_Floor.Regs_Glazing.Basecase_Rooflights.Regs_Airtightness.Pilot.SYS_ASHP_03.SYS_DHW_01.SYS_LTG_02.SYS_LTG_CON_02.SYS_PLUG_01.SYS_Vent_02.SYS_PV_01 | -2.6384 | 1.0182 | 10.388 | 28.0868 | 15.4132 | 42.1239 | 1.2741 | 0 | 0 | 95.6658 | St. James_211012_Wall.Pilot_Roof.Regs_Floor.Regs_Glazing.Basecase_Rooflights.Regs_Airtightness.Pilot | ASHP Heating & Cooling | Baseline POU direct DHW Elec Heaters | Lighting STD lux LED fittings | Lighting Basic Controls | Plug loads standard | Hybrid Cool phase | Baseline Renew
St. James_211012_Wall.Pilot_Roof.Regs_Floor.Regs_Glazing.Basecase_Rooflights.Regs_Airtightness.Pilot.SYS_ASHP_03.SYS_DHW_01.SYS_LTG_02.SYS_LTG_CON_02.SYS_PLUG_01.SYS_Vent_02.SYS_PV_02 | -2.6384 | 1.0182 | 10.388 | 28.0868 | 15.4132 | 42.1239 | 1.2741 | -0.27843 | 0 | 95.3874 | St. James_211012_Wall.Pilot_Roof.Regs_Floor.Regs_Glazing.Basecase_Rooflights.Regs_Airtightness.Pilot | ASHP Heating & Cooling | Baseline POU direct DHW Elec Heaters | Lighting STD lux LED fittings | Lighting Basic Controls | Plug loads standard | Hybrid Cool phase | PV efficiency 20
St. James_211012_Wall.Pilot_Roof.Regs_Floor.Regs_Glazing.Basecase_Rooflights.Regs_Airtightness.Pilot.SYS_ASHP_03.SYS_DHW_01.SYS_LTG_02.SYS_LTG_CON_02.SYS_PLUG_01.SYS_Vent_01.SYS_PV_01 | -2.6384 | 1.0182 | 10.388 | 28.0868 | 15.4132 | 44.5376 | 6.2203 | 0 | 0 | 103.0257 | St. James_211012_Wall.Pilot_Roof.Regs_Floor.Regs_Glazing.Basecase_Rooflights.Regs_Airtightness.Pilot | ASHP Heating & Cooling | Baseline POU direct DHW Elec Heaters | Lighting STD lux LED fittings | Lighting Basic Controls | Plug loads standard | Baseline MVHR + AHU | Baseline Renew
St. James_211012_Wall.Pilot_Roof.Regs_Floor.Regs_Glazing.Basecase_Rooflights.Regs_Airtightness.Pilot.SYS_ASHP_03.SYS_DHW_01.SYS_LTG_02.SYS_LTG_CON_02.SYS_PLUG_01.SYS_Vent_01.SYS_PV_02 | -2.6384 | 1.0182 | 10.388 | 28.0868 | 15.4132 | 44.5376 | 6.2203 | -0.27843 | 0 | 102.7472 | St. James_211012_Wall.Pilot_Roof.Regs_Floor.Regs_Glazing.Basecase_Rooflights.Regs_Airtightness.Pilot | ASHP Heating & Cooling | Baseline POU direct DHW Elec Heaters | Lighting STD lux LED fittings | Lighting Basic Controls | Plug loads standard | Baseline MVHR + AHU | PV efficiency 20
St. James_211012_Wall.Pilot_Roof.Regs_Floor.Regs_Glazing.Basecase_Rooflights.Regs_Airtightness.Pilot.SYS_ASHP_03.SYS_DHW_01.SYS_LTG_02.SYS_LTG_CON_02.SYS_PLUG_02.SYS_Vent_02.SYS_PV_01 | -2.6384 | 1.0182 | 10.388 | 17.1329 | 15.4132 | 42.1239 | 1.2741 | 0 | 0 | 84.7119 | St. James_211012_Wall.Pilot_Roof.Regs_Floor.Regs_Glazing.Basecase_Rooflights.Regs_Airtightness.Pilot | ASHP Heating & Cooling | Baseline POU direct DHW Elec Heaters | Lighting STD lux LED fittings | Lighting Basic Controls | Plug loads low energy | Hybrid Cool phase | Baseline Renew
St. James_211012_Wall.Pilot_Roof.Regs_Floor.Regs_Glazing.Basecase_Rooflights.Regs_Airtightness.Pilot.SYS_ASHP_03.SYS_DHW_01.SYS_LTG_02.SYS_LTG_CON_02.SYS_PLUG_02.SYS_Vent_02.SYS_PV_02 | -2.6384 | 1.0182 | 10.388 | 17.1329 | 15.4132 | 42.1239 | 1.2741 | -0.27843 | 0 | 84.4335 | St. James_211012_Wall.Pilot_Roof.Regs_Floor.Regs_Glazing.Basecase_Rooflights.Regs_Airtightness.Pilot | ASHP Heating & Cooling | Baseline POU direct DHW Elec Heaters | Lighting STD lux LED fittings | Lighting Basic Controls | Plug loads low energy | Hybrid Cool phase | PV efficiency 20
St. James_211012_Wall.Pilot_Roof.Regs_Floor.Regs_Glazing.Basecase_Rooflights.Regs_Airtightness.Pilot.SYS_ASHP_03.SYS_DHW_01.SYS_LTG_02.SYS_LTG_CON_02.SYS_PLUG_02.SYS_Vent_01.SYS_PV_01 | -2.6384 | 1.0182 | 10.388 | 17.1329 | 15.4132 | 44.5376 | 6.2203 | 0 | 0 | 92.0718 | St. James_211012_Wall.Pilot_Roof.Regs_Floor.Regs_Glazing.Basecase_Rooflights.Regs_Airtightness.Pilot | ASHP Heating & Cooling | Baseline POU direct DHW Elec Heaters | Lighting STD lux LED fittings | Lighting Basic Controls | Plug loads low energy | Baseline MVHR + AHU | Baseline Renew
St. James_211012_Wall.Pilot_Roof.Regs_Floor.Regs_Glazing.Basecase_Rooflights.Regs_Airtightness.Pilot.SYS_ASHP_03.SYS_DHW_01.SYS_LTG_02.SYS_LTG_CON_02.SYS_PLUG_02.SYS_Vent_01.SYS_PV_02 | -2.6384 | 1.0182 | 10.388 | 17.1329 | 15.4132 | 44.5376 | 6.2203 | -0.27843 | 0 | 91.7934 | St. James_211012_Wall.Pilot_Roof.Regs_Floor.Regs_Glazing.Basecase_Rooflights.Regs_Airtightness.Pilot | ASHP Heating & Cooling | Baseline POU direct DHW Elec Heaters | Lighting STD lux LED fittings | Lighting Basic Controls | Plug loads low energy | Baseline MVHR + AHU | PV efficiency 20
St. James_211012_Wall.Pilot_Roof.Regs_Floor.Regs_Glazing.Basecase_Rooflights.Regs_Airtightness.Pilot.SYS_ASHP_03.SYS_ASHP_04.SYS_LTG_01.SYS_LTG_CON_01.SYS_PLUG_01.SYS_Vent_02.SYS_PV_01 | -2.6384 | 1.0182 | 26.8841 | 28.0868 | 4.8098 | 42.1239 | 1.2741 | 0 | 0 | 101.5585 | St. James_211012_Wall.Pilot_Roof.Regs_Floor.Regs_Glazing.Basecase_Rooflights.Regs_Airtightness.Pilot | ASHP Heating & Cooling | ASHP for DHW | Lighting baseline | Lighting Baseline Controls | Plug loads standard | Hybrid Cool phase | Baseline Renew
St. James_211012_Wall.Pilot_Roof.Regs_Floor.Regs_Glazing.Basecase_Rooflights.Regs_Airtightness.Pilot.SYS_ASHP_03.SYS_ASHP_04.SYS_LTG_01.SYS_LTG_CON_01.SYS_PLUG_01.SYS_Vent_02.SYS_PV_02 | -2.6384 | 1.0182 | 26.8841 | 28.0868 | 4.8098 | 42.1239 | 1.2741 | -0.27843 | 0 | 101.2801 | St. James_211012_Wall.Pilot_Roof.Regs_Floor.Regs_Glazing.Basecase_Rooflights.Regs_Airtightness.Pilot | ASHP Heating & Cooling | ASHP for DHW | Lighting baseline | Lighting Baseline Controls | Plug loads standard | Hybrid Cool phase | PV efficiency 20
St. James_211012_Wall.Pilot_Roof.Regs_Floor.Regs_Glazing.Basecase_Rooflights.Regs_Airtightness.Pilot.SYS_ASHP_03.SYS_ASHP_04.SYS_LTG_01.SYS_LTG_CON_01.SYS_PLUG_01.SYS_Vent_01.SYS_PV_01 | -2.6384 | 1.0182 | 26.8841 | 28.0868 | 4.8098 | 44.5376 | 6.2203 | 0 | 0 | 108.9184 | St. James_211012_Wall.Pilot_Roof.Regs_Floor.Regs_Glazing.Basecase_Rooflights.Regs_Airtightness.Pilot | ASHP Heating & Cooling | ASHP for DHW | Lighting baseline | Lighting Baseline Controls | Plug loads standard | Baseline MVHR + AHU | Baseline Renew
St. James_211012_Wall.Pilot_Roof.Regs_Floor.Regs_Glazing.Basecase_Rooflights.Regs_Airtightness.Pilot.SYS_ASHP_03.SYS_ASHP_04.SYS_LTG_01.SYS_LTG_CON_01.SYS_PLUG_01.SYS_Vent_01.SYS_PV_02 | -2.6384 | 1.0182 | 26.8841 | 28.0868 | 4.8098 | 44.5376 | 6.2203 | -0.27843 | 0 | 108.64 | St. James_211012_Wall.Pilot_Roof.Regs_Floor.Regs_Glazing.Basecase_Rooflights.Regs_Airtightness.Pilot | ASHP Heating & Cooling | ASHP for DHW | Lighting baseline | Lighting Baseline Controls | Plug loads standard | Baseline MVHR + AHU | PV efficiency 20
St. James_211012_Wall.Pilot_Roof.Regs_Floor.Regs_Glazing.Basecase_Rooflights.Regs_Airtightness.Pilot.SYS_ASHP_03.SYS_ASHP_04.SYS_LTG_01.SYS_LTG_CON_01.SYS_PLUG_02.SYS_Vent_02.SYS_PV_01 | -2.6384 | 1.0182 | 26.8841 | 17.1329 | 4.8098 | 42.1239 | 1.2741 | 0 | 0 | 90.6047 | St. James_211012_Wall.Pilot_Roof.Regs_Floor.Regs_Glazing.Basecase_Rooflights.Regs_Airtightness.Pilot | ASHP Heating & Cooling | ASHP for DHW | Lighting baseline | Lighting Baseline Controls | Plug loads low energy | Hybrid Cool phase | Baseline Renew
St. James_211012_Wall.Pilot_Roof.Regs_Floor.Regs_Glazing.Basecase_Rooflights.Regs_Airtightness.Pilot.SYS_ASHP_03.SYS_ASHP_04.SYS_LTG_01.SYS_LTG_CON_01.SYS_PLUG_02.SYS_Vent_02.SYS_PV_02 | -2.6384 | 1.0182 | 26.8841 | 17.1329 | 4.8098 | 42.1239 | 1.2741 | -0.27843 | 0 | 90.3263 | St. James_211012_Wall.Pilot_Roof.Regs_Floor.Regs_Glazing.Basecase_Rooflights.Regs_Airtightness.Pilot | ASHP Heating & Cooling | ASHP for DHW | Lighting baseline | Lighting Baseline Controls | Plug loads low energy | Hybrid Cool phase | PV efficiency 20
St. James_211012_Wall.Pilot_Roof.Regs_Floor.Regs_Glazing.Basecase_Rooflights.Regs_Airtightness.Pilot.SYS_ASHP_03.SYS_ASHP_04.SYS_LTG_01.SYS_LTG_CON_01.SYS_PLUG_02.SYS_Vent_01.SYS_PV_01 | -2.6384 | 1.0182 | 26.8841 | 17.1329 | 4.8098 | 44.5376 | 6.2203 | 0 | 0 | 97.9645 | St. James_211012_Wall.Pilot_Roof.Regs_Floor.Regs_Glazing.Basecase_Rooflights.Regs_Airtightness.Pilot | ASHP Heating & Cooling | ASHP for DHW | Lighting baseline | Lighting Baseline Controls | Plug loads low energy | Baseline MVHR + AHU | Baseline Renew
St. James_211012_Wall.Pilot_Roof.Regs_Floor.Regs_Glazing.Basecase_Rooflights.Regs_Airtightness.Pilot.SYS_ASHP_03.SYS_ASHP_04.SYS_LTG_01.SYS_LTG_CON_01.SYS_PLUG_02.SYS_Vent_01.SYS_PV_02 | -2.6384 | 1.0182 | 26.8841 | 17.1329 | 4.8098 | 44.5376 | 6.2203 | -0.27843 | 0 | 97.6861 | St. James_211012_Wall.Pilot_Roof.Regs_Floor.Regs_Glazing.Basecase_Rooflights.Regs_Airtightness.Pilot | ASHP Heating & Cooling | ASHP for DHW | Lighting baseline | Lighting Baseline Controls | Plug loads low energy | Baseline MVHR + AHU | PV efficiency 20
St. James_211012_Wall.Pilot_Roof.Regs_Floor.Regs_Glazing.Basecase_Rooflights.Regs_Airtightness.Pilot.SYS_ASHP_03.SYS_ASHP_04.SYS_LTG_01.SYS_LTG_CON_02.SYS_PLUG_01.SYS_Vent_02.SYS_PV_01 | -2.6384 | 1.0182 | 24.7333 | 28.0868 | 4.8098 | 42.1239 | 1.2741 | 0 | 0 | 99.4078 | St. James_211012_Wall.Pilot_Roof.Regs_Floor.Regs_Glazing.Basecase_Rooflights.Regs_Airtightness.Pilot | ASHP Heating & Cooling | ASHP for DHW | Lighting baseline | Lighting Basic Controls | Plug loads standard | Hybrid Cool phase | Baseline Renew
St. James_211012_Wall.Pilot_Roof.Regs_Floor.Regs_Glazing.Basecase_Rooflights.Regs_Airtightness.Pilot.SYS_ASHP_03.SYS_ASHP_04.SYS_LTG_01.SYS_LTG_CON_02.SYS_PLUG_01.SYS_Vent_02.SYS_PV_02 | -2.6384 | 1.0182 | 24.7333 | 28.0868 | 4.8098 | 42.1239 | 1.2741 | -0.27843 | 0 | 99.1294 | St. James_211012_Wall.Pilot_Roof.Regs_Floor.Regs_Glazing.Basecase_Rooflights.Regs_Airtightness.Pilot | ASHP Heating & Cooling | ASHP for DHW | Lighting baseline | Lighting Basic Controls | Plug loads standard | Hybrid Cool phase | PV efficiency 20
St. James_211012_Wall.Pilot_Roof.Regs_Floor.Regs_Glazing.Basecase_Rooflights.Regs_Airtightness.Pilot.SYS_ASHP_03.SYS_ASHP_04.SYS_LTG_01.SYS_LTG_CON_02.SYS_PLUG_01.SYS_Vent_01.SYS_PV_01 | -2.6384 | 1.0182 | 24.7333 | 28.0868 | 4.8098 | 44.5376 | 6.2203 | 0 | 0 | 106.7677 | St. James_211012_Wall.Pilot_Roof.Regs_Floor.Regs_Glazing.Basecase_Rooflights.Regs_Airtightness.Pilot | ASHP Heating & Cooling | ASHP for DHW | Lighting baseline | Lighting Basic Controls | Plug loads standard | Baseline MVHR + AHU | Baseline Renew
St. James_211012_Wall.Pilot_Roof.Regs_Floor.Regs_Glazing.Basecase_Rooflights.Regs_Airtightness.Pilot.SYS_ASHP_03.SYS_ASHP_04.SYS_LTG_01.SYS_LTG_CON_02.SYS_PLUG_01.SYS_Vent_01.SYS_PV_02 | -2.6384 | 1.0182 | 24.7333 | 28.0868 | 4.8098 | 44.5376 | 6.2203 | -0.27843 | 0 | 106.4892 | St. James_211012_Wall.Pilot_Roof.Regs_Floor.Regs_Glazing.Basecase_Rooflights.Regs_Airtightness.Pilot | ASHP Heating & Cooling | ASHP for DHW | Lighting baseline | Lighting Basic Controls | Plug loads standard | Baseline MVHR + AHU | PV efficiency 20
St. James_211012_Wall.Pilot_Roof.Regs_Floor.Regs_Glazing.Basecase_Rooflights.Regs_Airtightness.Pilot.SYS_ASHP_03.SYS_ASHP_04.SYS_LTG_01.SYS_LTG_CON_02.SYS_PLUG_02.SYS_Vent_02.SYS_PV_01 | -2.6384 | 1.0182 | 24.7333 | 17.1329 | 4.8098 | 42.1239 | 1.2741 | 0 | 0 | 88.454 | St. James_211012_Wall.Pilot_Roof.Regs_Floor.Regs_Glazing.Basecase_Rooflights.Regs_Airtightness.Pilot | ASHP Heating & Cooling | ASHP for DHW | Lighting baseline | Lighting Basic Controls | Plug loads low energy | Hybrid Cool phase | Baseline Renew
St. James_211012_Wall.Pilot_Roof.Regs_Floor.Regs_Glazing.Basecase_Rooflights.Regs_Airtightness.Pilot.SYS_ASHP_03.SYS_ASHP_04.SYS_LTG_01.SYS_LTG_CON_02.SYS_PLUG_02.SYS_Vent_02.SYS_PV_02 | -2.6384 | 1.0182 | 24.7333 | 17.1329 | 4.8098 | 42.1239 | 1.2741 | -0.27843 | 0 | 88.1755 | St. James_211012_Wall.Pilot_Roof.Regs_Floor.Regs_Glazing.Basecase_Rooflights.Regs_Airtightness.Pilot | ASHP Heating & Cooling | ASHP for DHW | Lighting baseline | Lighting Basic Controls | Plug loads low energy | Hybrid Cool phase | PV efficiency 20
St. James_211012_Wall.Pilot_Roof.Regs_Floor.Regs_Glazing.Basecase_Rooflights.Regs_Airtightness.Pilot.SYS_ASHP_03.SYS_ASHP_04.SYS_LTG_01.SYS_LTG_CON_02.SYS_PLUG_02.SYS_Vent_01.SYS_PV_01 | -2.6384 | 1.0182 | 24.7333 | 17.1329 | 4.8098 | 44.5376 | 6.2203 | 0 | 0 | 95.8138 | St. James_211012_Wall.Pilot_Roof.Regs_Floor.Regs_Glazing.Basecase_Rooflights.Regs_Airtightness.Pilot | ASHP Heating & Cooling | ASHP for DHW | Lighting baseline | Lighting Basic Controls | Plug loads low energy | Baseline MVHR + AHU | Baseline Renew
St. James_211012_Wall.Pilot_Roof.Regs_Floor.Regs_Glazing.Basecase_Rooflights.Regs_Airtightness.Pilot.SYS_ASHP_03.SYS_ASHP_04.SYS_LTG_01.SYS_LTG_CON_02.SYS_PLUG_02.SYS_Vent_01.SYS_PV_02 | -2.6384 | 1.0182 | 24.7333 | 17.1329 | 4.8098 | 44.5376 | 6.2203 | -0.27843 | 0 | 95.5354 | St. James_211012_Wall.Pilot_Roof.Regs_Floor.Regs_Glazing.Basecase_Rooflights.Regs_Airtightness.Pilot | ASHP Heating & Cooling | ASHP for DHW | Lighting baseline | Lighting Basic Controls | Plug loads low energy | Baseline MVHR + AHU | PV efficiency 20
St. James_211012_Wall.Pilot_Roof.Regs_Floor.Regs_Glazing.Basecase_Rooflights.Regs_Airtightness.Pilot.SYS_ASHP_03.SYS_ASHP_04.SYS_LTG_02.SYS_LTG_CON_01.SYS_PLUG_01.SYS_Vent_02.SYS_PV_01 | -2.6384 | 1.0182 | 11.2913 | 28.0868 | 4.8098 | 42.1239 | 1.2741 | 0 | 0 | 85.9658 | St. James_211012_Wall.Pilot_Roof.Regs_Floor.Regs_Glazing.Basecase_Rooflights.Regs_Airtightness.Pilot | ASHP Heating & Cooling | ASHP for DHW | Lighting STD lux LED fittings | Lighting Baseline Controls | Plug loads standard | Hybrid Cool phase | Baseline Renew
St. James_211012_Wall.Pilot_Roof.Regs_Floor.Regs_Glazing.Basecase_Rooflights.Regs_Airtightness.Pilot.SYS_ASHP_03.SYS_ASHP_04.SYS_LTG_02.SYS_LTG_CON_01.SYS_PLUG_01.SYS_Vent_02.SYS_PV_02 | -2.6384 | 1.0182 | 11.2913 | 28.0868 | 4.8098 | 42.1239 | 1.2741 | -0.27843 | 0 | 85.6874 | St. James_211012_Wall.Pilot_Roof.Regs_Floor.Regs_Glazing.Basecase_Rooflights.Regs_Airtightness.Pilot | ASHP Heating & Cooling | ASHP for DHW | Lighting STD lux LED fittings | Lighting Baseline Controls | Plug loads standard | Hybrid Cool phase | PV efficiency 20
St. James_211012_Wall.Pilot_Roof.Regs_Floor.Regs_Glazing.Basecase_Rooflights.Regs_Airtightness.Pilot.SYS_ASHP_03.SYS_ASHP_04.SYS_LTG_02.SYS_LTG_CON_01.SYS_PLUG_01.SYS_Vent_01.SYS_PV_01 | -2.6384 | 1.0182 | 11.2913 | 28.0868 | 4.8098 | 44.5376 | 6.2203 | 0 | 0 | 93.3256 | St. James_211012_Wall.Pilot_Roof.Regs_Floor.Regs_Glazing.Basecase_Rooflights.Regs_Airtightness.Pilot | ASHP Heating & Cooling | ASHP for DHW | Lighting STD lux LED fittings | Lighting Baseline Controls | Plug loads standard | Baseline MVHR + AHU | Baseline Renew
St. James_211012_Wall.Pilot_Roof.Regs_Floor.Regs_Glazing.Basecase_Rooflights.Regs_Airtightness.Pilot.SYS_ASHP_03.SYS_ASHP_04.SYS_LTG_02.SYS_LTG_CON_01.SYS_PLUG_01.SYS_Vent_01.SYS_PV_02 | -2.6384 | 1.0182 | 11.2913 | 28.0868 | 4.8098 | 44.5376 | 6.2203 | -0.27843 | 0 | 93.0472 | St. James_211012_Wall.Pilot_Roof.Regs_Floor.Regs_Glazing.Basecase_Rooflights.Regs_Airtightness.Pilot | ASHP Heating & Cooling | ASHP for DHW | Lighting STD lux LED fittings | Lighting Baseline Controls | Plug loads standard | Baseline MVHR + AHU | PV efficiency 20
St. James_211012_Wall.Pilot_Roof.Regs_Floor.Regs_Glazing.Basecase_Rooflights.Regs_Airtightness.Pilot.SYS_ASHP_03.SYS_ASHP_04.SYS_LTG_02.SYS_LTG_CON_01.SYS_PLUG_02.SYS_Vent_02.SYS_PV_01 | -2.6384 | 1.0182 | 11.2913 | 17.1329 | 4.8098 | 42.1239 | 1.2741 | 0 | 0 | 75.0119 | St. James_211012_Wall.Pilot_Roof.Regs_Floor.Regs_Glazing.Basecase_Rooflights.Regs_Airtightness.Pilot | ASHP Heating & Cooling | ASHP for DHW | Lighting STD lux LED fittings | Lighting Baseline Controls | Plug loads low energy | Hybrid Cool phase | Baseline Renew
St. James_211012_Wall.Pilot_Roof.Regs_Floor.Regs_Glazing.Basecase_Rooflights.Regs_Airtightness.Pilot.SYS_ASHP_03.SYS_ASHP_04.SYS_LTG_02.SYS_LTG_CON_01.SYS_PLUG_02.SYS_Vent_02.SYS_PV_02 | -2.6384 | 1.0182 | 11.2913 | 17.1329 | 4.8098 | 42.1239 | 1.2741 | -0.27843 | 0 | 74.7335 | St. James_211012_Wall.Pilot_Roof.Regs_Floor.Regs_Glazing.Basecase_Rooflights.Regs_Airtightness.Pilot | ASHP Heating & Cooling | ASHP for DHW | Lighting STD lux LED fittings | Lighting Baseline Controls | Plug loads low energy | Hybrid Cool phase | PV efficiency 20
St. James_211012_Wall.Pilot_Roof.Regs_Floor.Regs_Glazing.Basecase_Rooflights.Regs_Airtightness.Pilot.SYS_ASHP_03.SYS_ASHP_04.SYS_LTG_02.SYS_LTG_CON_01.SYS_PLUG_02.SYS_Vent_01.SYS_PV_01 | -2.6384 | 1.0182 | 11.2913 | 17.1329 | 4.8098 | 44.5376 | 6.2203 | 0 | 0 | 82.3718 | St. James_211012_Wall.Pilot_Roof.Regs_Floor.Regs_Glazing.Basecase_Rooflights.Regs_Airtightness.Pilot | ASHP Heating & Cooling | ASHP for DHW | Lighting STD lux LED fittings | Lighting Baseline Controls | Plug loads low energy | Baseline MVHR + AHU | Baseline Renew
St. James_211012_Wall.Pilot_Roof.Regs_Floor.Regs_Glazing.Basecase_Rooflights.Regs_Airtightness.Pilot.SYS_ASHP_03.SYS_ASHP_04.SYS_LTG_02.SYS_LTG_CON_01.SYS_PLUG_02.SYS_Vent_01.SYS_PV_02 | -2.6384 | 1.0182 | 11.2913 | 17.1329 | 4.8098 | 44.5376 | 6.2203 | -0.27843 | 0 | 82.0934 | St. James_211012_Wall.Pilot_Roof.Regs_Floor.Regs_Glazing.Basecase_Rooflights.Regs_Airtightness.Pilot | ASHP Heating & Cooling | ASHP for DHW | Lighting STD lux LED fittings | Lighting Baseline Controls | Plug loads low energy | Baseline MVHR + AHU | PV efficiency 20
St. James_211012_Wall.Pilot_Roof.Regs_Floor.Regs_Glazing.Basecase_Rooflights.Regs_Airtightness.Pilot.SYS_ASHP_03.SYS_ASHP_04.SYS_LTG_02.SYS_LTG_CON_02.SYS_PLUG_01.SYS_Vent_02.SYS_PV_01 | -2.6384 | 1.0182 | 10.388 | 28.0868 | 4.8098 | 42.1239 | 1.2741 | 0 | 0 | 85.0625 | St. James_211012_Wall.Pilot_Roof.Regs_Floor.Regs_Glazing.Basecase_Rooflights.Regs_Airtightness.Pilot | ASHP Heating & Cooling | ASHP for DHW | Lighting STD lux LED fittings | Lighting Basic Controls | Plug loads standard | Hybrid Cool phase | Baseline Renew
St. James_211012_Wall.Pilot_Roof.Regs_Floor.Regs_Glazing.Basecase_Rooflights.Regs_Airtightness.Pilot.SYS_ASHP_03.SYS_ASHP_04.SYS_LTG_02.SYS_LTG_CON_02.SYS_PLUG_01.SYS_Vent_02.SYS_PV_02 | -2.6384 | 1.0182 | 10.388 | 28.0868 | 4.8098 | 42.1239 | 1.2741 | -0.27843 | 0 | 84.7841 | St. James_211012_Wall.Pilot_Roof.Regs_Floor.Regs_Glazing.Basecase_Rooflights.Regs_Airtightness.Pilot | ASHP Heating & Cooling | ASHP for DHW | Lighting STD lux LED fittings | Lighting Basic Controls | Plug loads standard | Hybrid Cool phase | PV efficiency 20
St. James_211012_Wall.Pilot_Roof.Regs_Floor.Regs_Glazing.Basecase_Rooflights.Regs_Airtightness.Pilot.SYS_ASHP_03.SYS_ASHP_04.SYS_LTG_02.SYS_LTG_CON_02.SYS_PLUG_01.SYS_Vent_01.SYS_PV_01 | -2.6384 | 1.0182 | 10.388 | 28.0868 | 4.8098 | 44.5376 | 6.2203 | 0 | 0 | 92.4223 | St. James_211012_Wall.Pilot_Roof.Regs_Floor.Regs_Glazing.Basecase_Rooflights.Regs_Airtightness.Pilot | ASHP Heating & Cooling | ASHP for DHW | Lighting STD lux LED fittings | Lighting Basic Controls | Plug loads standard | Baseline MVHR + AHU | Baseline Renew
St. James_211012_Wall.Pilot_Roof.Regs_Floor.Regs_Glazing.Basecase_Rooflights.Regs_Airtightness.Pilot.SYS_ASHP_03.SYS_ASHP_04.SYS_LTG_02.SYS_LTG_CON_02.SYS_PLUG_01.SYS_Vent_01.SYS_PV_02 | -2.6384 | 1.0182 | 10.388 | 28.0868 | 4.8098 | 44.5376 | 6.2203 | -0.27843 | 0 | 92.1439 | St. James_211012_Wall.Pilot_Roof.Regs_Floor.Regs_Glazing.Basecase_Rooflights.Regs_Airtightness.Pilot | ASHP Heating & Cooling | ASHP for DHW | Lighting STD lux LED fittings | Lighting Basic Controls | Plug loads standard | Baseline MVHR + AHU | PV efficiency 20
St. James_211012_Wall.Pilot_Roof.Regs_Floor.Regs_Glazing.Basecase_Rooflights.Regs_Airtightness.Pilot.SYS_ASHP_03.SYS_ASHP_04.SYS_LTG_02.SYS_LTG_CON_02.SYS_PLUG_02.SYS_Vent_02.SYS_PV_01 | -2.6384 | 1.0182 | 10.388 | 17.1329 | 4.8098 | 42.1239 | 1.2741 | 0 | 0 | 74.1086 | St. James_211012_Wall.Pilot_Roof.Regs_Floor.Regs_Glazing.Basecase_Rooflights.Regs_Airtightness.Pilot | ASHP Heating & Cooling | ASHP for DHW | Lighting STD lux LED fittings | Lighting Basic Controls | Plug loads low energy | Hybrid Cool phase | Baseline Renew
St. James_211012_Wall.Pilot_Roof.Regs_Floor.Regs_Glazing.Basecase_Rooflights.Regs_Airtightness.Pilot.SYS_ASHP_03.SYS_ASHP_04.SYS_LTG_02.SYS_LTG_CON_02.SYS_PLUG_02.SYS_Vent_02.SYS_PV_02 | -2.6384 | 1.0182 | 10.388 | 17.1329 | 4.8098 | 42.1239 | 1.2741 | -0.27843 | 0 | 73.8302 | St. James_211012_Wall.Pilot_Roof.Regs_Floor.Regs_Glazing.Basecase_Rooflights.Regs_Airtightness.Pilot | ASHP Heating & Cooling | ASHP for DHW | Lighting STD lux LED fittings | Lighting Basic Controls | Plug loads low energy | Hybrid Cool phase | PV efficiency 20
St. James_211012_Wall.Pilot_Roof.Regs_Floor.Regs_Glazing.Basecase_Rooflights.Regs_Airtightness.Pilot.SYS_ASHP_03.SYS_ASHP_04.SYS_LTG_02.SYS_LTG_CON_02.SYS_PLUG_02.SYS_Vent_01.SYS_PV_01 | -2.6384 | 1.0182 | 10.388 | 17.1329 | 4.8098 | 44.5376 | 6.2203 | 0 | 0 | 81.4685 | St. James_211012_Wall.Pilot_Roof.Regs_Floor.Regs_Glazing.Basecase_Rooflights.Regs_Airtightness.Pilot | ASHP Heating & Cooling | ASHP for DHW | Lighting STD lux LED fittings | Lighting Basic Controls | Plug loads low energy | Baseline MVHR + AHU | Baseline Renew
St. James_211012_Wall.Pilot_Roof.Regs_Floor.Regs_Glazing.Basecase_Rooflights.Regs_Airtightness.Pilot.SYS_ASHP_03.SYS_ASHP_04.SYS_LTG_02.SYS_LTG_CON_02.SYS_PLUG_02.SYS_Vent_01.SYS_PV_02 | -2.6384 | 1.0182 | 10.388 | 17.1329 | 4.8098 | 44.5376 | 6.2203 | -0.27843 | 0 | 81.1901 | St. James_211012_Wall.Pilot_Roof.Regs_Floor.Regs_Glazing.Basecase_Rooflights.Regs_Airtightness.Pilot | ASHP Heating & Cooling | ASHP for DHW | Lighting STD lux LED fittings | Lighting Basic Controls | Plug loads low energy | Baseline MVHR + AHU | PV efficiency 20
St. James_110011_Wall.Regs_Roof.Regs_Floor.Basecase_Glazing.Basecase_Rooflights.Regs_Airtightness.Regs.SYS_VRF_01B.SYS_DHW_01.SYS_LTG_01.SYS_LTG_CON_01.SYS_PLUG_01.SYS_Vent_02.SYS_PV_01 | 9.459 | 0.45944 | 26.8841 | 28.0868 | 15.4132 | 36.0315 | 1.2741 | 0 | 0 | 117.6081 | St. James_110011_Wall.Regs_Roof.Regs_Floor.Basecase_Glazing.Basecase_Rooflights.Regs_Airtightness.Regs | Baseline VRF Heating & Cooling | Baseline POU direct DHW Elec Heaters | Lighting baseline | Lighting Baseline Controls | Plug loads standard | Hybrid Cool phase | Baseline Renew
St. James_110011_Wall.Regs_Roof.Regs_Floor.Basecase_Glazing.Basecase_Rooflights.Regs_Airtightness.Regs.SYS_VRF_01B.SYS_DHW_01.SYS_LTG_01.SYS_LTG_CON_01.SYS_PLUG_01.SYS_Vent_02.SYS_PV_02 | 9.459 | 0.45944 | 26.8841 | 28.0868 | 15.4132 | 36.0315 | 1.2741 | -0.27843 | 0 | 117.3296 | St. James_110011_Wall.Regs_Roof.Regs_Floor.Basecase_Glazing.Basecase_Rooflights.Regs_Airtightness.Regs | Baseline VRF Heating & Cooling | Baseline POU direct DHW Elec Heaters | Lighting baseline | Lighting Baseline Controls | Plug loads standard | Hybrid Cool phase | PV efficiency 20
St. James_110011_Wall.Regs_Roof.Regs_Floor.Basecase_Glazing.Basecase_Rooflights.Regs_Airtightness.Regs.SYS_VRF_01B.SYS_DHW_01.SYS_LTG_01.SYS_LTG_CON_01.SYS_PLUG_01.SYS_Vent_01.SYS_PV_01 | 9.459 | 0.45944 | 26.8841 | 28.0868 | 15.4132 | 38.0961 | 6.2203 | 0 | 0 | 124.6188 | St. James_110011_Wall.Regs_Roof.Regs_Floor.Basecase_Glazing.Basecase_Rooflights.Regs_Airtightness.Regs | Baseline VRF Heating & Cooling | Baseline POU direct DHW Elec Heaters | Lighting baseline | Lighting Baseline Controls | Plug loads standard | Baseline MVHR + AHU | Baseline Renew
St. James_110011_Wall.Regs_Roof.Regs_Floor.Basecase_Glazing.Basecase_Rooflights.Regs_Airtightness.Regs.SYS_VRF_01B.SYS_DHW_01.SYS_LTG_01.SYS_LTG_CON_01.SYS_PLUG_01.SYS_Vent_01.SYS_PV_02 | 9.459 | 0.45944 | 26.8841 | 28.0868 | 15.4132 | 38.0961 | 6.2203 | -0.27843 | 0 | 124.3404 | St. James_110011_Wall.Regs_Roof.Regs_Floor.Basecase_Glazing.Basecase_Rooflights.Regs_Airtightness.Regs | Baseline VRF Heating & Cooling | Baseline POU direct DHW Elec Heaters | Lighting baseline | Lighting Baseline Controls | Plug loads standard | Baseline MVHR + AHU | PV efficiency 20
St. James_110011_Wall.Regs_Roof.Regs_Floor.Basecase_Glazing.Basecase_Rooflights.Regs_Airtightness.Regs.SYS_VRF_01B.SYS_DHW_01.SYS_LTG_01.SYS_LTG_CON_01.SYS_PLUG_02.SYS_Vent_02.SYS_PV_01 | 9.459 | 0.45944 | 26.8841 | 17.1329 | 15.4132 | 36.0315 | 1.2741 | 0 | 0 | 106.6542 | St. James_110011_Wall.Regs_Roof.Regs_Floor.Basecase_Glazing.Basecase_Rooflights.Regs_Airtightness.Regs | Baseline VRF Heating & Cooling | Baseline POU direct DHW Elec Heaters | Lighting baseline | Lighting Baseline Controls | Plug loads low energy | Hybrid Cool phase | Baseline Renew
St. James_110011_Wall.Regs_Roof.Regs_Floor.Basecase_Glazing.Basecase_Rooflights.Regs_Airtightness.Regs.SYS_VRF_01B.SYS_DHW_01.SYS_LTG_01.SYS_LTG_CON_01.SYS_PLUG_02.SYS_Vent_02.SYS_PV_02 | 9.459 | 0.45944 | 26.8841 | 17.1329 | 15.4132 | 36.0315 | 1.2741 | -0.27843 | 0 | 106.3758 | St. James_110011_Wall.Regs_Roof.Regs_Floor.Basecase_Glazing.Basecase_Rooflights.Regs_Airtightness.Regs | Baseline VRF Heating & Cooling | Baseline POU direct DHW Elec Heaters | Lighting baseline | Lighting Baseline Controls | Plug loads low energy | Hybrid Cool phase | PV efficiency 20
St. James_110011_Wall.Regs_Roof.Regs_Floor.Basecase_Glazing.Basecase_Rooflights.Regs_Airtightness.Regs.SYS_VRF_01B.SYS_DHW_01.SYS_LTG_01.SYS_LTG_CON_01.SYS_PLUG_02.SYS_Vent_01.SYS_PV_01 | 9.459 | 0.45944 | 26.8841 | 17.1329 | 15.4132 | 38.0961 | 6.2203 | 0 | 0 | 113.665 | St. James_110011_Wall.Regs_Roof.Regs_Floor.Basecase_Glazing.Basecase_Rooflights.Regs_Airtightness.Regs | Baseline VRF Heating & Cooling | Baseline POU direct DHW Elec Heaters | Lighting baseline | Lighting Baseline Controls | Plug loads low energy | Baseline MVHR + AHU | Baseline Renew
St. James_110011_Wall.Regs_Roof.Regs_Floor.Basecase_Glazing.Basecase_Rooflights.Regs_Airtightness.Regs.SYS_VRF_01B.SYS_DHW_01.SYS_LTG_01.SYS_LTG_CON_01.SYS_PLUG_02.SYS_Vent_01.SYS_PV_02 | 9.459 | 0.45944 | 26.8841 | 17.1329 | 15.4132 | 38.0961 | 6.2203 | -0.27843 | 0 | 113.3866 | St. James_110011_Wall.Regs_Roof.Regs_Floor.Basecase_Glazing.Basecase_Rooflights.Regs_Airtightness.Regs | Baseline VRF Heating & Cooling | Baseline POU direct DHW Elec Heaters | Lighting baseline | Lighting Baseline Controls | Plug loads low energy | Baseline MVHR + AHU | PV efficiency 20
St. James_110011_Wall.Regs_Roof.Regs_Floor.Basecase_Glazing.Basecase_Rooflights.Regs_Airtightness.Regs.SYS_VRF_01B.SYS_DHW_01.SYS_LTG_01.SYS_LTG_CON_02.SYS_PLUG_01.SYS_Vent_02.SYS_PV_01 | 9.459 | 0.45944 | 24.7333 | 28.0868 | 15.4132 | 36.0315 | 1.2741 | 0 | 0 | 115.4573 | St. James_110011_Wall.Regs_Roof.Regs_Floor.Basecase_Glazing.Basecase_Rooflights.Regs_Airtightness.Regs | Baseline VRF Heating & Cooling | Baseline POU direct DHW Elec Heaters | Lighting baseline | Lighting Basic Controls | Plug loads standard | Hybrid Cool phase | Baseline Renew
St. James_110011_Wall.Regs_Roof.Regs_Floor.Basecase_Glazing.Basecase_Rooflights.Regs_Airtightness.Regs.SYS_VRF_01B.SYS_DHW_01.SYS_LTG_01.SYS_LTG_CON_02.SYS_PLUG_01.SYS_Vent_02.SYS_PV_02 | 9.459 | 0.45944 | 24.7333 | 28.0868 | 15.4132 | 36.0315 | 1.2741 | -0.27843 | 0 | 115.1789 | St. James_110011_Wall.Regs_Roof.Regs_Floor.Basecase_Glazing.Basecase_Rooflights.Regs_Airtightness.Regs | Baseline VRF Heating & Cooling | Baseline POU direct DHW Elec Heaters | Lighting baseline | Lighting Basic Controls | Plug loads standard | Hybrid Cool phase | PV efficiency 20
St. James_110011_Wall.Regs_Roof.Regs_Floor.Basecase_Glazing.Basecase_Rooflights.Regs_Airtightness.Regs.SYS_VRF_01B.SYS_DHW_01.SYS_LTG_01.SYS_LTG_CON_02.SYS_PLUG_01.SYS_Vent_01.SYS_PV_01 | 9.459 | 0.45944 | 24.7333 | 28.0868 | 15.4132 | 38.0961 | 6.2203 | 0 | 0 | 122.4681 | St. James_110011_Wall.Regs_Roof.Regs_Floor.Basecase_Glazing.Basecase_Rooflights.Regs_Airtightness.Regs | Baseline VRF Heating & Cooling | Baseline POU direct DHW Elec Heaters | Lighting baseline | Lighting Basic Controls | Plug loads standard | Baseline MVHR + AHU | Baseline Renew
St. James_110011_Wall.Regs_Roof.Regs_Floor.Basecase_Glazing.Basecase_Rooflights.Regs_Airtightness.Regs.SYS_VRF_01B.SYS_DHW_01.SYS_LTG_01.SYS_LTG_CON_02.SYS_PLUG_01.SYS_Vent_01.SYS_PV_02 | 9.459 | 0.45944 | 24.7333 | 28.0868 | 15.4132 | 38.0961 | 6.2203 | -0.27843 | 0 | 122.1897 | St. James_110011_Wall.Regs_Roof.Regs_Floor.Basecase_Glazing.Basecase_Rooflights.Regs_Airtightness.Regs | Baseline VRF Heating & Cooling | Baseline POU direct DHW Elec Heaters | Lighting baseline | Lighting Basic Controls | Plug loads standard | Baseline MVHR + AHU | PV efficiency 20
St. James_110011_Wall.Regs_Roof.Regs_Floor.Basecase_Glazing.Basecase_Rooflights.Regs_Airtightness.Regs.SYS_VRF_01B.SYS_DHW_01.SYS_LTG_01.SYS_LTG_CON_02.SYS_PLUG_02.SYS_Vent_02.SYS_PV_01 | 9.459 | 0.45944 | 24.7333 | 17.1329 | 15.4132 | 36.0315 | 1.2741 | 0 | 0 | 104.5035 | St. James_110011_Wall.Regs_Roof.Regs_Floor.Basecase_Glazing.Basecase_Rooflights.Regs_Airtightness.Regs | Baseline VRF Heating & Cooling | Baseline POU direct DHW Elec Heaters | Lighting baseline | Lighting Basic Controls | Plug loads low energy | Hybrid Cool phase | Baseline Renew
St. James_110011_Wall.Regs_Roof.Regs_Floor.Basecase_Glazing.Basecase_Rooflights.Regs_Airtightness.Regs.SYS_VRF_01B.SYS_DHW_01.SYS_LTG_01.SYS_LTG_CON_02.SYS_PLUG_02.SYS_Vent_02.SYS_PV_02 | 9.459 | 0.45944 | 24.7333 | 17.1329 | 15.4132 | 36.0315 | 1.2741 | -0.27843 | 0 | 104.2251 | St. James_110011_Wall.Regs_Roof.Regs_Floor.Basecase_Glazing.Basecase_Rooflights.Regs_Airtightness.Regs | Baseline VRF Heating & Cooling | Baseline POU direct DHW Elec Heaters | Lighting baseline | Lighting Basic Controls | Plug loads low energy | Hybrid Cool phase | PV efficiency 20
St. James_110011_Wall.Regs_Roof.Regs_Floor.Basecase_Glazing.Basecase_Rooflights.Regs_Airtightness.Regs.SYS_VRF_01B.SYS_DHW_01.SYS_LTG_01.SYS_LTG_CON_02.SYS_PLUG_02.SYS_Vent_01.SYS_PV_01 | 9.459 | 0.45944 | 24.7333 | 17.1329 | 15.4132 | 38.0961 | 6.2203 | 0 | 0 | 111.5143 | St. James_110011_Wall.Regs_Roof.Regs_Floor.Basecase_Glazing.Basecase_Rooflights.Regs_Airtightness.Regs | Baseline VRF Heating & Cooling | Baseline POU direct DHW Elec Heaters | Lighting baseline | Lighting Basic Controls | Plug loads low energy | Baseline MVHR + AHU | Baseline Renew
St. James_110011_Wall.Regs_Roof.Regs_Floor.Basecase_Glazing.Basecase_Rooflights.Regs_Airtightness.Regs.SYS_VRF_01B.SYS_DHW_01.SYS_LTG_01.SYS_LTG_CON_02.SYS_PLUG_02.SYS_Vent_01.SYS_PV_02 | 9.459 | 0.45944 | 24.7333 | 17.1329 | 15.4132 | 38.0961 | 6.2203 | -0.27843 | 0 | 111.2358 | St. James_110011_Wall.Regs_Roof.Regs_Floor.Basecase_Glazing.Basecase_Rooflights.Regs_Airtightness.Regs | Baseline VRF Heating & Cooling | Baseline POU direct DHW Elec Heaters | Lighting baseline | Lighting Basic Controls | Plug loads low energy | Baseline MVHR + AHU | PV efficiency 20
St. James_110011_Wall.Regs_Roof.Regs_Floor.Basecase_Glazing.Basecase_Rooflights.Regs_Airtightness.Regs.SYS_VRF_01B.SYS_DHW_01.SYS_LTG_02.SYS_LTG_CON_01.SYS_PLUG_01.SYS_Vent_02.SYS_PV_01 | 9.459 | 0.45944 | 11.2913 | 28.0868 | 15.4132 | 36.0315 | 1.2741 | 0 | 0 | 102.0153 | St. James_110011_Wall.Regs_Roof.Regs_Floor.Basecase_Glazing.Basecase_Rooflights.Regs_Airtightness.Regs | Baseline VRF Heating & Cooling | Baseline POU direct DHW Elec Heaters | Lighting STD lux LED fittings | Lighting Baseline Controls | Plug loads standard | Hybrid Cool phase | Baseline Renew
St. James_110011_Wall.Regs_Roof.Regs_Floor.Basecase_Glazing.Basecase_Rooflights.Regs_Airtightness.Regs.SYS_VRF_01B.SYS_DHW_01.SYS_LTG_02.SYS_LTG_CON_01.SYS_PLUG_01.SYS_Vent_02.SYS_PV_02 | 9.459 | 0.45944 | 11.2913 | 28.0868 | 15.4132 | 36.0315 | 1.2741 | -0.27843 | 0 | 101.7369 | St. James_110011_Wall.Regs_Roof.Regs_Floor.Basecase_Glazing.Basecase_Rooflights.Regs_Airtightness.Regs | Baseline VRF Heating & Cooling | Baseline POU direct DHW Elec Heaters | Lighting STD lux LED fittings | Lighting Baseline Controls | Plug loads standard | Hybrid Cool phase | PV efficiency 20
St. James_110011_Wall.Regs_Roof.Regs_Floor.Basecase_Glazing.Basecase_Rooflights.Regs_Airtightness.Regs.SYS_VRF_01B.SYS_DHW_01.SYS_LTG_02.SYS_LTG_CON_01.SYS_PLUG_01.SYS_Vent_01.SYS_PV_01 | 9.459 | 0.45944 | 11.2913 | 28.0868 | 15.4132 | 38.0961 | 6.2203 | 0 | 0 | 109.0261 | St. James_110011_Wall.Regs_Roof.Regs_Floor.Basecase_Glazing.Basecase_Rooflights.Regs_Airtightness.Regs | Baseline VRF Heating & Cooling | Baseline POU direct DHW Elec Heaters | Lighting STD lux LED fittings | Lighting Baseline Controls | Plug loads standard | Baseline MVHR + AHU | Baseline Renew
St. James_110011_Wall.Regs_Roof.Regs_Floor.Basecase_Glazing.Basecase_Rooflights.Regs_Airtightness.Regs.SYS_VRF_01B.SYS_DHW_01.SYS_LTG_02.SYS_LTG_CON_01.SYS_PLUG_01.SYS_Vent_01.SYS_PV_02 | 9.459 | 0.45944 | 11.2913 | 28.0868 | 15.4132 | 38.0961 | 6.2203 | -0.27843 | 0 | 108.7477 | St. James_110011_Wall.Regs_Roof.Regs_Floor.Basecase_Glazing.Basecase_Rooflights.Regs_Airtightness.Regs | Baseline VRF Heating & Cooling | Baseline POU direct DHW Elec Heaters | Lighting STD lux LED fittings | Lighting Baseline Controls | Plug loads standard | Baseline MVHR + AHU | PV efficiency 20
St. James_110011_Wall.Regs_Roof.Regs_Floor.Basecase_Glazing.Basecase_Rooflights.Regs_Airtightness.Regs.SYS_VRF_01B.SYS_DHW_01.SYS_LTG_02.SYS_LTG_CON_01.SYS_PLUG_02.SYS_Vent_02.SYS_PV_01 | 9.459 | 0.45944 | 11.2913 | 17.1329 | 15.4132 | 36.0315 | 1.2741 | 0 | 0 | 91.0615 | St. James_110011_Wall.Regs_Roof.Regs_Floor.Basecase_Glazing.Basecase_Rooflights.Regs_Airtightness.Regs | Baseline VRF Heating & Cooling | Baseline POU direct DHW Elec Heaters | Lighting STD lux LED fittings | Lighting Baseline Controls | Plug loads low energy | Hybrid Cool phase | Baseline Renew
St. James_110011_Wall.Regs_Roof.Regs_Floor.Basecase_Glazing.Basecase_Rooflights.Regs_Airtightness.Regs.SYS_VRF_01B.SYS_DHW_01.SYS_LTG_02.SYS_LTG_CON_01.SYS_PLUG_02.SYS_Vent_02.SYS_PV_02 | 9.459 | 0.45944 | 11.2913 | 17.1329 | 15.4132 | 36.0315 | 1.2741 | -0.27843 | 0 | 90.783 | St. James_110011_Wall.Regs_Roof.Regs_Floor.Basecase_Glazing.Basecase_Rooflights.Regs_Airtightness.Regs | Baseline VRF Heating & Cooling | Baseline POU direct DHW Elec Heaters | Lighting STD lux LED fittings | Lighting Baseline Controls | Plug loads low energy | Hybrid Cool phase | PV efficiency 20
St. James_110011_Wall.Regs_Roof.Regs_Floor.Basecase_Glazing.Basecase_Rooflights.Regs_Airtightness.Regs.SYS_VRF_01B.SYS_DHW_01.SYS_LTG_02.SYS_LTG_CON_01.SYS_PLUG_02.SYS_Vent_01.SYS_PV_01 | 9.459 | 0.45944 | 11.2913 | 17.1329 | 15.4132 | 38.0961 | 6.2203 | 0 | 0 | 98.0722 | St. James_110011_Wall.Regs_Roof.Regs_Floor.Basecase_Glazing.Basecase_Rooflights.Regs_Airtightness.Regs | Baseline VRF Heating & Cooling | Baseline POU direct DHW Elec Heaters | Lighting STD lux LED fittings | Lighting Baseline Controls | Plug loads low energy | Baseline MVHR + AHU | Baseline Renew
St. James_110011_Wall.Regs_Roof.Regs_Floor.Basecase_Glazing.Basecase_Rooflights.Regs_Airtightness.Regs.SYS_VRF_01B.SYS_DHW_01.SYS_LTG_02.SYS_LTG_CON_01.SYS_PLUG_02.SYS_Vent_01.SYS_PV_02 | 9.459 | 0.45944 | 11.2913 | 17.1329 | 15.4132 | 38.0961 | 6.2203 | -0.27843 | 0 | 97.7938 | St. James_110011_Wall.Regs_Roof.Regs_Floor.Basecase_Glazing.Basecase_Rooflights.Regs_Airtightness.Regs | Baseline VRF Heating & Cooling | Baseline POU direct DHW Elec Heaters | Lighting STD lux LED fittings | Lighting Baseline Controls | Plug loads low energy | Baseline MVHR + AHU | PV efficiency 20
St. James_110011_Wall.Regs_Roof.Regs_Floor.Basecase_Glazing.Basecase_Rooflights.Regs_Airtightness.Regs.SYS_VRF_01B.SYS_DHW_01.SYS_LTG_02.SYS_LTG_CON_02.SYS_PLUG_01.SYS_Vent_02.SYS_PV_01 | 9.459 | 0.45944 | 10.388 | 28.0868 | 15.4132 | 36.0315 | 1.2741 | 0 | 0 | 101.112 | St. James_110011_Wall.Regs_Roof.Regs_Floor.Basecase_Glazing.Basecase_Rooflights.Regs_Airtightness.Regs | Baseline VRF Heating & Cooling | Baseline POU direct DHW Elec Heaters | Lighting STD lux LED fittings | Lighting Basic Controls | Plug loads standard | Hybrid Cool phase | Baseline Renew
St. James_110011_Wall.Regs_Roof.Regs_Floor.Basecase_Glazing.Basecase_Rooflights.Regs_Airtightness.Regs.SYS_VRF_01B.SYS_DHW_01.SYS_LTG_02.SYS_LTG_CON_02.SYS_PLUG_01.SYS_Vent_02.SYS_PV_02 | 9.459 | 0.45944 | 10.388 | 28.0868 | 15.4132 | 36.0315 | 1.2741 | -0.27843 | 0 | 100.8336 | St. James_110011_Wall.Regs_Roof.Regs_Floor.Basecase_Glazing.Basecase_Rooflights.Regs_Airtightness.Regs | Baseline VRF Heating & Cooling | Baseline POU direct DHW Elec Heaters | Lighting STD lux LED fittings | Lighting Basic Controls | Plug loads standard | Hybrid Cool phase | PV efficiency 20
St. James_110011_Wall.Regs_Roof.Regs_Floor.Basecase_Glazing.Basecase_Rooflights.Regs_Airtightness.Regs.SYS_VRF_01B.SYS_DHW_01.SYS_LTG_02.SYS_LTG_CON_02.SYS_PLUG_01.SYS_Vent_01.SYS_PV_01 | 9.459 | 0.45944 | 10.388 | 28.0868 | 15.4132 | 38.0961 | 6.2203 | 0 | 0 | 108.1228 | St. James_110011_Wall.Regs_Roof.Regs_Floor.Basecase_Glazing.Basecase_Rooflights.Regs_Airtightness.Regs | Baseline VRF Heating & Cooling | Baseline POU direct DHW Elec Heaters | Lighting STD lux LED fittings | Lighting Basic Controls | Plug loads standard | Baseline MVHR + AHU | Baseline Renew
St. James_110011_Wall.Regs_Roof.Regs_Floor.Basecase_Glazing.Basecase_Rooflights.Regs_Airtightness.Regs.SYS_VRF_01B.SYS_DHW_01.SYS_LTG_02.SYS_LTG_CON_02.SYS_PLUG_01.SYS_Vent_01.SYS_PV_02 | 9.459 | 0.45944 | 10.388 | 28.0868 | 15.4132 | 38.0961 | 6.2203 | -0.27843 | 0 | 107.8443 | St. James_110011_Wall.Regs_Roof.Regs_Floor.Basecase_Glazing.Basecase_Rooflights.Regs_Airtightness.Regs | Baseline VRF Heating & Cooling | Baseline POU direct DHW Elec Heaters | Lighting STD lux LED fittings | Lighting Basic Controls | Plug loads standard | Baseline MVHR + AHU | PV efficiency 20
St. James_110011_Wall.Regs_Roof.Regs_Floor.Basecase_Glazing.Basecase_Rooflights.Regs_Airtightness.Regs.SYS_VRF_01B.SYS_DHW_01.SYS_LTG_02.SYS_LTG_CON_02.SYS_PLUG_02.SYS_Vent_02.SYS_PV_01 | 9.459 | 0.45944 | 10.388 | 17.1329 | 15.4132 | 36.0315 | 1.2741 | 0 | 0 | 90.1582 | St. James_110011_Wall.Regs_Roof.Regs_Floor.Basecase_Glazing.Basecase_Rooflights.Regs_Airtightness.Regs | Baseline VRF Heating & Cooling | Baseline POU direct DHW Elec Heaters | Lighting STD lux LED fittings | Lighting Basic Controls | Plug loads low energy | Hybrid Cool phase | Baseline Renew
St. James_110011_Wall.Regs_Roof.Regs_Floor.Basecase_Glazing.Basecase_Rooflights.Regs_Airtightness.Regs.SYS_VRF_01B.SYS_DHW_01.SYS_LTG_02.SYS_LTG_CON_02.SYS_PLUG_02.SYS_Vent_02.SYS_PV_02 | 9.459 | 0.45944 | 10.388 | 17.1329 | 15.4132 | 36.0315 | 1.2741 | -0.27843 | 0 | 89.8797 | St. James_110011_Wall.Regs_Roof.Regs_Floor.Basecase_Glazing.Basecase_Rooflights.Regs_Airtightness.Regs | Baseline VRF Heating & Cooling | Baseline POU direct DHW Elec Heaters | Lighting STD lux LED fittings | Lighting Basic Controls | Plug loads low energy | Hybrid Cool phase | PV efficiency 20
St. James_110011_Wall.Regs_Roof.Regs_Floor.Basecase_Glazing.Basecase_Rooflights.Regs_Airtightness.Regs.SYS_VRF_01B.SYS_DHW_01.SYS_LTG_02.SYS_LTG_CON_02.SYS_PLUG_02.SYS_Vent_01.SYS_PV_01 | 9.459 | 0.45944 | 10.388 | 17.1329 | 15.4132 | 38.0961 | 6.2203 | 0 | 0 | 97.1689 | St. James_110011_Wall.Regs_Roof.Regs_Floor.Basecase_Glazing.Basecase_Rooflights.Regs_Airtightness.Regs | Baseline VRF Heating & Cooling | Baseline POU direct DHW Elec Heaters | Lighting STD lux LED fittings | Lighting Basic Controls | Plug loads low energy | Baseline MVHR + AHU | Baseline Renew
St. James_110011_Wall.Regs_Roof.Regs_Floor.Basecase_Glazing.Basecase_Rooflights.Regs_Airtightness.Regs.SYS_VRF_01B.SYS_DHW_01.SYS_LTG_02.SYS_LTG_CON_02.SYS_PLUG_02.SYS_Vent_01.SYS_PV_02 | 9.459 | 0.45944 | 10.388 | 17.1329 | 15.4132 | 38.0961 | 6.2203 | -0.27843 | 0 | 96.8905 | St. James_110011_Wall.Regs_Roof.Regs_Floor.Basecase_Glazing.Basecase_Rooflights.Regs_Airtightness.Regs | Baseline VRF Heating & Cooling | Baseline POU direct DHW Elec Heaters | Lighting STD lux LED fittings | Lighting Basic Controls | Plug loads low energy | Baseline MVHR + AHU | PV efficiency 20
St. James_110011_Wall.Regs_Roof.Regs_Floor.Basecase_Glazing.Basecase_Rooflights.Regs_Airtightness.Regs.SYS_VRF_01B.SYS_ASHP_04.SYS_LTG_01.SYS_LTG_CON_01.SYS_PLUG_01.SYS_Vent_02.SYS_PV_01 | 9.459 | 0.45944 | 26.8841 | 28.0868 | 4.8098 | 36.0315 | 1.2741 | 0 | 0 | 107.0047 | St. James_110011_Wall.Regs_Roof.Regs_Floor.Basecase_Glazing.Basecase_Rooflights.Regs_Airtightness.Regs | Baseline VRF Heating & Cooling | ASHP for DHW | Lighting baseline | Lighting Baseline Controls | Plug loads standard | Hybrid Cool phase | Baseline Renew
St. James_110011_Wall.Regs_Roof.Regs_Floor.Basecase_Glazing.Basecase_Rooflights.Regs_Airtightness.Regs.SYS_VRF_01B.SYS_ASHP_04.SYS_LTG_01.SYS_LTG_CON_01.SYS_PLUG_01.SYS_Vent_02.SYS_PV_02 | 9.459 | 0.45944 | 26.8841 | 28.0868 | 4.8098 | 36.0315 | 1.2741 | -0.27843 | 0 | 106.7263 | St. James_110011_Wall.Regs_Roof.Regs_Floor.Basecase_Glazing.Basecase_Rooflights.Regs_Airtightness.Regs | Baseline VRF Heating & Cooling | ASHP for DHW | Lighting baseline | Lighting Baseline Controls | Plug loads standard | Hybrid Cool phase | PV efficiency 20
St. James_110011_Wall.Regs_Roof.Regs_Floor.Basecase_Glazing.Basecase_Rooflights.Regs_Airtightness.Regs.SYS_VRF_01B.SYS_ASHP_04.SYS_LTG_01.SYS_LTG_CON_01.SYS_PLUG_01.SYS_Vent_01.SYS_PV_01 | 9.459 | 0.45944 | 26.8841 | 28.0868 | 4.8098 | 38.0961 | 6.2203 | 0 | 0 | 114.0155 | St. James_110011_Wall.Regs_Roof.Regs_Floor.Basecase_Glazing.Basecase_Rooflights.Regs_Airtightness.Regs | Baseline VRF Heating & Cooling | ASHP for DHW | Lighting baseline | Lighting Baseline Controls | Plug loads standard | Baseline MVHR + AHU | Baseline Renew
St. James_110011_Wall.Regs_Roof.Regs_Floor.Basecase_Glazing.Basecase_Rooflights.Regs_Airtightness.Regs.SYS_VRF_01B.SYS_ASHP_04.SYS_LTG_01.SYS_LTG_CON_01.SYS_PLUG_01.SYS_Vent_01.SYS_PV_02 | 9.459 | 0.45944 | 26.8841 | 28.0868 | 4.8098 | 38.0961 | 6.2203 | -0.27843 | 0 | 113.7371 | St. James_110011_Wall.Regs_Roof.Regs_Floor.Basecase_Glazing.Basecase_Rooflights.Regs_Airtightness.Regs | Baseline VRF Heating & Cooling | ASHP for DHW | Lighting baseline | Lighting Baseline Controls | Plug loads standard | Baseline MVHR + AHU | PV efficiency 20
St. James_110011_Wall.Regs_Roof.Regs_Floor.Basecase_Glazing.Basecase_Rooflights.Regs_Airtightness.Regs.SYS_VRF_01B.SYS_ASHP_04.SYS_LTG_01.SYS_LTG_CON_01.SYS_PLUG_02.SYS_Vent_02.SYS_PV_01 | 9.459 | 0.45944 | 26.8841 | 17.1329 | 4.8098 | 36.0315 | 1.2741 | 0 | 0 | 96.0509 | St. James_110011_Wall.Regs_Roof.Regs_Floor.Basecase_Glazing.Basecase_Rooflights.Regs_Airtightness.Regs | Baseline VRF Heating & Cooling | ASHP for DHW | Lighting baseline | Lighting Baseline Controls | Plug loads low energy | Hybrid Cool phase | Baseline Renew
St. James_110011_Wall.Regs_Roof.Regs_Floor.Basecase_Glazing.Basecase_Rooflights.Regs_Airtightness.Regs.SYS_VRF_01B.SYS_ASHP_04.SYS_LTG_01.SYS_LTG_CON_01.SYS_PLUG_02.SYS_Vent_02.SYS_PV_02 | 9.459 | 0.45944 | 26.8841 | 17.1329 | 4.8098 | 36.0315 | 1.2741 | -0.27843 | 0 | 95.7725 | St. James_110011_Wall.Regs_Roof.Regs_Floor.Basecase_Glazing.Basecase_Rooflights.Regs_Airtightness.Regs | Baseline VRF Heating & Cooling | ASHP for DHW | Lighting baseline | Lighting Baseline Controls | Plug loads low energy | Hybrid Cool phase | PV efficiency 20
St. James_110011_Wall.Regs_Roof.Regs_Floor.Basecase_Glazing.Basecase_Rooflights.Regs_Airtightness.Regs.SYS_VRF_01B.SYS_ASHP_04.SYS_LTG_01.SYS_LTG_CON_01.SYS_PLUG_02.SYS_Vent_01.SYS_PV_01 | 9.459 | 0.45944 | 26.8841 | 17.1329 | 4.8098 | 38.0961 | 6.2203 | 0 | 0 | 103.0617 | St. James_110011_Wall.Regs_Roof.Regs_Floor.Basecase_Glazing.Basecase_Rooflights.Regs_Airtightness.Regs | Baseline VRF Heating & Cooling | ASHP for DHW | Lighting baseline | Lighting Baseline Controls | Plug loads low energy | Baseline MVHR + AHU | Baseline Renew
St. James_110011_Wall.Regs_Roof.Regs_Floor.Basecase_Glazing.Basecase_Rooflights.Regs_Airtightness.Regs.SYS_VRF_01B.SYS_ASHP_04.SYS_LTG_01.SYS_LTG_CON_01.SYS_PLUG_02.SYS_Vent_01.SYS_PV_02 | 9.459 | 0.45944 | 26.8841 | 17.1329 | 4.8098 | 38.0961 | 6.2203 | -0.27843 | 0 | 102.7832 | St. James_110011_Wall.Regs_Roof.Regs_Floor.Basecase_Glazing.Basecase_Rooflights.Regs_Airtightness.Regs | Baseline VRF Heating & Cooling | ASHP for DHW | Lighting baseline | Lighting Baseline Controls | Plug loads low energy | Baseline MVHR + AHU | PV efficiency 20
St. James_110011_Wall.Regs_Roof.Regs_Floor.Basecase_Glazing.Basecase_Rooflights.Regs_Airtightness.Regs.SYS_VRF_01B.SYS_ASHP_04.SYS_LTG_01.SYS_LTG_CON_02.SYS_PLUG_01.SYS_Vent_02.SYS_PV_01 | 9.459 | 0.45944 | 24.7333 | 28.0868 | 4.8098 | 36.0315 | 1.2741 | 0 | 0 | 104.854 | St. James_110011_Wall.Regs_Roof.Regs_Floor.Basecase_Glazing.Basecase_Rooflights.Regs_Airtightness.Regs | Baseline VRF Heating & Cooling | ASHP for DHW | Lighting baseline | Lighting Basic Controls | Plug loads standard | Hybrid Cool phase | Baseline Renew
St. James_110011_Wall.Regs_Roof.Regs_Floor.Basecase_Glazing.Basecase_Rooflights.Regs_Airtightness.Regs.SYS_VRF_01B.SYS_ASHP_04.SYS_LTG_01.SYS_LTG_CON_02.SYS_PLUG_01.SYS_Vent_02.SYS_PV_02 | 9.459 | 0.45944 | 24.7333 | 28.0868 | 4.8098 | 36.0315 | 1.2741 | -0.27843 | 0 | 104.5756 | St. James_110011_Wall.Regs_Roof.Regs_Floor.Basecase_Glazing.Basecase_Rooflights.Regs_Airtightness.Regs | Baseline VRF Heating & Cooling | ASHP for DHW | Lighting baseline | Lighting Basic Controls | Plug loads standard | Hybrid Cool phase | PV efficiency 20
St. James_110011_Wall.Regs_Roof.Regs_Floor.Basecase_Glazing.Basecase_Rooflights.Regs_Airtightness.Regs.SYS_VRF_01B.SYS_ASHP_04.SYS_LTG_01.SYS_LTG_CON_02.SYS_PLUG_01.SYS_Vent_01.SYS_PV_01 | 9.459 | 0.45944 | 24.7333 | 28.0868 | 4.8098 | 38.0961 | 6.2203 | 0 | 0 | 111.8648 | St. James_110011_Wall.Regs_Roof.Regs_Floor.Basecase_Glazing.Basecase_Rooflights.Regs_Airtightness.Regs | Baseline VRF Heating & Cooling | ASHP for DHW | Lighting baseline | Lighting Basic Controls | Plug loads standard | Baseline MVHR + AHU | Baseline Renew
St. James_110011_Wall.Regs_Roof.Regs_Floor.Basecase_Glazing.Basecase_Rooflights.Regs_Airtightness.Regs.SYS_VRF_01B.SYS_ASHP_04.SYS_LTG_01.SYS_LTG_CON_02.SYS_PLUG_01.SYS_Vent_01.SYS_PV_02 | 9.459 | 0.45944 | 24.7333 | 28.0868 | 4.8098 | 38.0961 | 6.2203 | -0.27843 | 0 | 111.5864 | St. James_110011_Wall.Regs_Roof.Regs_Floor.Basecase_Glazing.Basecase_Rooflights.Regs_Airtightness.Regs | Baseline VRF Heating & Cooling | ASHP for DHW | Lighting baseline | Lighting Basic Controls | Plug loads standard | Baseline MVHR + AHU | PV efficiency 20
St. James_110011_Wall.Regs_Roof.Regs_Floor.Basecase_Glazing.Basecase_Rooflights.Regs_Airtightness.Regs.SYS_VRF_01B.SYS_ASHP_04.SYS_LTG_01.SYS_LTG_CON_02.SYS_PLUG_02.SYS_Vent_02.SYS_PV_01 | 9.459 | 0.45944 | 24.7333 | 17.1329 | 4.8098 | 36.0315 | 1.2741 | 0 | 0 | 93.9002 | St. James_110011_Wall.Regs_Roof.Regs_Floor.Basecase_Glazing.Basecase_Rooflights.Regs_Airtightness.Regs | Baseline VRF Heating & Cooling | ASHP for DHW | Lighting baseline | Lighting Basic Controls | Plug loads low energy | Hybrid Cool phase | Baseline Renew
St. James_110011_Wall.Regs_Roof.Regs_Floor.Basecase_Glazing.Basecase_Rooflights.Regs_Airtightness.Regs.SYS_VRF_01B.SYS_ASHP_04.SYS_LTG_01.SYS_LTG_CON_02.SYS_PLUG_02.SYS_Vent_02.SYS_PV_02 | 9.459 | 0.45944 | 24.7333 | 17.1329 | 4.8098 | 36.0315 | 1.2741 | -0.27843 | 0 | 93.6217 | St. James_110011_Wall.Regs_Roof.Regs_Floor.Basecase_Glazing.Basecase_Rooflights.Regs_Airtightness.Regs | Baseline VRF Heating & Cooling | ASHP for DHW | Lighting baseline | Lighting Basic Controls | Plug loads low energy | Hybrid Cool phase | PV efficiency 20
St. James_110011_Wall.Regs_Roof.Regs_Floor.Basecase_Glazing.Basecase_Rooflights.Regs_Airtightness.Regs.SYS_VRF_01B.SYS_ASHP_04.SYS_LTG_01.SYS_LTG_CON_02.SYS_PLUG_02.SYS_Vent_01.SYS_PV_01 | 9.459 | 0.45944 | 24.7333 | 17.1329 | 4.8098 | 38.0961 | 6.2203 | 0 | 0 | 100.9109 | St. James_110011_Wall.Regs_Roof.Regs_Floor.Basecase_Glazing.Basecase_Rooflights.Regs_Airtightness.Regs | Baseline VRF Heating & Cooling | ASHP for DHW | Lighting baseline | Lighting Basic Controls | Plug loads low energy | Baseline MVHR + AHU | Baseline Renew
St. James_110011_Wall.Regs_Roof.Regs_Floor.Basecase_Glazing.Basecase_Rooflights.Regs_Airtightness.Regs.SYS_VRF_01B.SYS_ASHP_04.SYS_LTG_01.SYS_LTG_CON_02.SYS_PLUG_02.SYS_Vent_01.SYS_PV_02 | 9.459 | 0.45944 | 24.7333 | 17.1329 | 4.8098 | 38.0961 | 6.2203 | -0.27843 | 0 | 100.6325 | St. James_110011_Wall.Regs_Roof.Regs_Floor.Basecase_Glazing.Basecase_Rooflights.Regs_Airtightness.Regs | Baseline VRF Heating & Cooling | ASHP for DHW | Lighting baseline | Lighting Basic Controls | Plug loads low energy | Baseline MVHR + AHU | PV efficiency 20
St. James_110011_Wall.Regs_Roof.Regs_Floor.Basecase_Glazing.Basecase_Rooflights.Regs_Airtightness.Regs.SYS_VRF_01B.SYS_ASHP_04.SYS_LTG_02.SYS_LTG_CON_01.SYS_PLUG_01.SYS_Vent_02.SYS_PV_01 | 9.459 | 0.45944 | 11.2913 | 28.0868 | 4.8098 | 36.0315 | 1.2741 | 0 | 0 | 91.412 | St. James_110011_Wall.Regs_Roof.Regs_Floor.Basecase_Glazing.Basecase_Rooflights.Regs_Airtightness.Regs | Baseline VRF Heating & Cooling | ASHP for DHW | Lighting STD lux LED fittings | Lighting Baseline Controls | Plug loads standard | Hybrid Cool phase | Baseline Renew
St. James_110011_Wall.Regs_Roof.Regs_Floor.Basecase_Glazing.Basecase_Rooflights.Regs_Airtightness.Regs.SYS_VRF_01B.SYS_ASHP_04.SYS_LTG_02.SYS_LTG_CON_01.SYS_PLUG_01.SYS_Vent_02.SYS_PV_02 | 9.459 | 0.45944 | 11.2913 | 28.0868 | 4.8098 | 36.0315 | 1.2741 | -0.27843 | 0 | 91.1336 | St. James_110011_Wall.Regs_Roof.Regs_Floor.Basecase_Glazing.Basecase_Rooflights.Regs_Airtightness.Regs | Baseline VRF Heating & Cooling | ASHP for DHW | Lighting STD lux LED fittings | Lighting Baseline Controls | Plug loads standard | Hybrid Cool phase | PV efficiency 20
St. James_110011_Wall.Regs_Roof.Regs_Floor.Basecase_Glazing.Basecase_Rooflights.Regs_Airtightness.Regs.SYS_VRF_01B.SYS_ASHP_04.SYS_LTG_02.SYS_LTG_CON_01.SYS_PLUG_01.SYS_Vent_01.SYS_PV_01 | 9.459 | 0.45944 | 11.2913 | 28.0868 | 4.8098 | 38.0961 | 6.2203 | 0 | 0 | 98.4228 | St. James_110011_Wall.Regs_Roof.Regs_Floor.Basecase_Glazing.Basecase_Rooflights.Regs_Airtightness.Regs | Baseline VRF Heating & Cooling | ASHP for DHW | Lighting STD lux LED fittings | Lighting Baseline Controls | Plug loads standard | Baseline MVHR + AHU | Baseline Renew
St. James_110011_Wall.Regs_Roof.Regs_Floor.Basecase_Glazing.Basecase_Rooflights.Regs_Airtightness.Regs.SYS_VRF_01B.SYS_ASHP_04.SYS_LTG_02.SYS_LTG_CON_01.SYS_PLUG_01.SYS_Vent_01.SYS_PV_02 | 9.459 | 0.45944 | 11.2913 | 28.0868 | 4.8098 | 38.0961 | 6.2203 | -0.27843 | 0 | 98.1443 | St. James_110011_Wall.Regs_Roof.Regs_Floor.Basecase_Glazing.Basecase_Rooflights.Regs_Airtightness.Regs | Baseline VRF Heating & Cooling | ASHP for DHW | Lighting STD lux LED fittings | Lighting Baseline Controls | Plug loads standard | Baseline MVHR + AHU | PV efficiency 20
St. James_110011_Wall.Regs_Roof.Regs_Floor.Basecase_Glazing.Basecase_Rooflights.Regs_Airtightness.Regs.SYS_VRF_01B.SYS_ASHP_04.SYS_LTG_02.SYS_LTG_CON_01.SYS_PLUG_02.SYS_Vent_02.SYS_PV_01 | 9.459 | 0.45944 | 11.2913 | 17.1329 | 4.8098 | 36.0315 | 1.2741 | 0 | 0 | 80.4581 | St. James_110011_Wall.Regs_Roof.Regs_Floor.Basecase_Glazing.Basecase_Rooflights.Regs_Airtightness.Regs | Baseline VRF Heating & Cooling | ASHP for DHW | Lighting STD lux LED fittings | Lighting Baseline Controls | Plug loads low energy | Hybrid Cool phase | Baseline Renew
St. James_110011_Wall.Regs_Roof.Regs_Floor.Basecase_Glazing.Basecase_Rooflights.Regs_Airtightness.Regs.SYS_VRF_01B.SYS_ASHP_04.SYS_LTG_02.SYS_LTG_CON_01.SYS_PLUG_02.SYS_Vent_02.SYS_PV_02 | 9.459 | 0.45944 | 11.2913 | 17.1329 | 4.8098 | 36.0315 | 1.2741 | -0.27843 | 0 | 80.1797 | St. James_110011_Wall.Regs_Roof.Regs_Floor.Basecase_Glazing.Basecase_Rooflights.Regs_Airtightness.Regs | Baseline VRF Heating & Cooling | ASHP for DHW | Lighting STD lux LED fittings | Lighting Baseline Controls | Plug loads low energy | Hybrid Cool phase | PV efficiency 20
St. James_110011_Wall.Regs_Roof.Regs_Floor.Basecase_Glazing.Basecase_Rooflights.Regs_Airtightness.Regs.SYS_VRF_01B.SYS_ASHP_04.SYS_LTG_02.SYS_LTG_CON_01.SYS_PLUG_02.SYS_Vent_01.SYS_PV_01 | 9.459 | 0.45944 | 11.2913 | 17.1329 | 4.8098 | 38.0961 | 6.2203 | 0 | 0 | 87.4689 | St. James_110011_Wall.Regs_Roof.Regs_Floor.Basecase_Glazing.Basecase_Rooflights.Regs_Airtightness.Regs | Baseline VRF Heating & Cooling | ASHP for DHW | Lighting STD lux LED fittings | Lighting Baseline Controls | Plug loads low energy | Baseline MVHR + AHU | Baseline Renew
St. James_110011_Wall.Regs_Roof.Regs_Floor.Basecase_Glazing.Basecase_Rooflights.Regs_Airtightness.Regs.SYS_VRF_01B.SYS_ASHP_04.SYS_LTG_02.SYS_LTG_CON_01.SYS_PLUG_02.SYS_Vent_01.SYS_PV_02 | 9.459 | 0.45944 | 11.2913 | 17.1329 | 4.8098 | 38.0961 | 6.2203 | -0.27843 | 0 | 87.1905 | St. James_110011_Wall.Regs_Roof.Regs_Floor.Basecase_Glazing.Basecase_Rooflights.Regs_Airtightness.Regs | Baseline VRF Heating & Cooling | ASHP for DHW | Lighting STD lux LED fittings | Lighting Baseline Controls | Plug loads low energy | Baseline MVHR + AHU | PV efficiency 20
St. James_110011_Wall.Regs_Roof.Regs_Floor.Basecase_Glazing.Basecase_Rooflights.Regs_Airtightness.Regs.SYS_VRF_01B.SYS_ASHP_04.SYS_LTG_02.SYS_LTG_CON_02.SYS_PLUG_01.SYS_Vent_02.SYS_PV_01 | 9.459 | 0.45944 | 10.388 | 28.0868 | 4.8098 | 36.0315 | 1.2741 | 0 | 0 | 90.5087 | St. James_110011_Wall.Regs_Roof.Regs_Floor.Basecase_Glazing.Basecase_Rooflights.Regs_Airtightness.Regs | Baseline VRF Heating & Cooling | ASHP for DHW | Lighting STD lux LED fittings | Lighting Basic Controls | Plug loads standard | Hybrid Cool phase | Baseline Renew
St. James_110011_Wall.Regs_Roof.Regs_Floor.Basecase_Glazing.Basecase_Rooflights.Regs_Airtightness.Regs.SYS_VRF_01B.SYS_ASHP_04.SYS_LTG_02.SYS_LTG_CON_02.SYS_PLUG_01.SYS_Vent_02.SYS_PV_02 | 9.459 | 0.45944 | 10.388 | 28.0868 | 4.8098 | 36.0315 | 1.2741 | -0.27843 | 0 | 90.2303 | St. James_110011_Wall.Regs_Roof.Regs_Floor.Basecase_Glazing.Basecase_Rooflights.Regs_Airtightness.Regs | Baseline VRF Heating & Cooling | ASHP for DHW | Lighting STD lux LED fittings | Lighting Basic Controls | Plug loads standard | Hybrid Cool phase | PV efficiency 20
St. James_110011_Wall.Regs_Roof.Regs_Floor.Basecase_Glazing.Basecase_Rooflights.Regs_Airtightness.Regs.SYS_VRF_01B.SYS_ASHP_04.SYS_LTG_02.SYS_LTG_CON_02.SYS_PLUG_01.SYS_Vent_01.SYS_PV_01 | 9.459 | 0.45944 | 10.388 | 28.0868 | 4.8098 | 38.0961 | 6.2203 | 0 | 0 | 97.5195 | St. James_110011_Wall.Regs_Roof.Regs_Floor.Basecase_Glazing.Basecase_Rooflights.Regs_Airtightness.Regs | Baseline VRF Heating & Cooling | ASHP for DHW | Lighting STD lux LED fittings | Lighting Basic Controls | Plug loads standard | Baseline MVHR + AHU | Baseline Renew
St. James_110011_Wall.Regs_Roof.Regs_Floor.Basecase_Glazing.Basecase_Rooflights.Regs_Airtightness.Regs.SYS_VRF_01B.SYS_ASHP_04.SYS_LTG_02.SYS_LTG_CON_02.SYS_PLUG_01.SYS_Vent_01.SYS_PV_02 | 9.459 | 0.45944 | 10.388 | 28.0868 | 4.8098 | 38.0961 | 6.2203 | -0.27843 | 0 | 97.241 | St. James_110011_Wall.Regs_Roof.Regs_Floor.Basecase_Glazing.Basecase_Rooflights.Regs_Airtightness.Regs | Baseline VRF Heating & Cooling | ASHP for DHW | Lighting STD lux LED fittings | Lighting Basic Controls | Plug loads standard | Baseline MVHR + AHU | PV efficiency 20
St. James_110011_Wall.Regs_Roof.Regs_Floor.Basecase_Glazing.Basecase_Rooflights.Regs_Airtightness.Regs.SYS_VRF_01B.SYS_ASHP_04.SYS_LTG_02.SYS_LTG_CON_02.SYS_PLUG_02.SYS_Vent_02.SYS_PV_01 | 9.459 | 0.45944 | 10.388 | 17.1329 | 4.8098 | 36.0315 | 1.2741 | 0 | 0 | 79.5548 | St. James_110011_Wall.Regs_Roof.Regs_Floor.Basecase_Glazing.Basecase_Rooflights.Regs_Airtightness.Regs | Baseline VRF Heating & Cooling | ASHP for DHW | Lighting STD lux LED fittings | Lighting Basic Controls | Plug loads low energy | Hybrid Cool phase | Baseline Renew
St. James_110011_Wall.Regs_Roof.Regs_Floor.Basecase_Glazing.Basecase_Rooflights.Regs_Airtightness.Regs.SYS_VRF_01B.SYS_ASHP_04.SYS_LTG_02.SYS_LTG_CON_02.SYS_PLUG_02.SYS_Vent_02.SYS_PV_02 | 9.459 | 0.45944 | 10.388 | 17.1329 | 4.8098 | 36.0315 | 1.2741 | -0.27843 | 0 | 79.2764 | St. James_110011_Wall.Regs_Roof.Regs_Floor.Basecase_Glazing.Basecase_Rooflights.Regs_Airtightness.Regs | Baseline VRF Heating & Cooling | ASHP for DHW | Lighting STD lux LED fittings | Lighting Basic Controls | Plug loads low energy | Hybrid Cool phase | PV efficiency 20
St. James_110011_Wall.Regs_Roof.Regs_Floor.Basecase_Glazing.Basecase_Rooflights.Regs_Airtightness.Regs.SYS_VRF_01B.SYS_ASHP_04.SYS_LTG_02.SYS_LTG_CON_02.SYS_PLUG_02.SYS_Vent_01.SYS_PV_01 | 9.459 | 0.45944 | 10.388 | 17.1329 | 4.8098 | 38.0961 | 6.2203 | 0 | 0 | 86.5656 | St. James_110011_Wall.Regs_Roof.Regs_Floor.Basecase_Glazing.Basecase_Rooflights.Regs_Airtightness.Regs | Baseline VRF Heating & Cooling | ASHP for DHW | Lighting STD lux LED fittings | Lighting Basic Controls | Plug loads low energy | Baseline MVHR + AHU | Baseline Renew
St. James_110011_Wall.Regs_Roof.Regs_Floor.Basecase_Glazing.Basecase_Rooflights.Regs_Airtightness.Regs.SYS_VRF_01B.SYS_ASHP_04.SYS_LTG_02.SYS_LTG_CON_02.SYS_PLUG_02.SYS_Vent_01.SYS_PV_02 | 9.459 | 0.45944 | 10.388 | 17.1329 | 4.8098 | 38.0961 | 6.2203 | -0.27843 | 0 | 86.2872 | St. James_110011_Wall.Regs_Roof.Regs_Floor.Basecase_Glazing.Basecase_Rooflights.Regs_Airtightness.Regs | Baseline VRF Heating & Cooling | ASHP for DHW | Lighting STD lux LED fittings | Lighting Basic Controls | Plug loads low energy | Baseline MVHR + AHU | PV efficiency 20
St. James_110011_Wall.Regs_Roof.Regs_Floor.Basecase_Glazing.Basecase_Rooflights.Regs_Airtightness.Regs.SYS_ASHP_03.SYS_DHW_01.SYS_LTG_01.SYS_LTG_CON_01.SYS_PLUG_01.SYS_Vent_02.SYS_PV_01 | 10.8081 | 0.35283 | 26.8841 | 28.0868 | 15.4132 | 36.0315 | 1.2741 | 0 | 0 | 118.8506 | St. James_110011_Wall.Regs_Roof.Regs_Floor.Basecase_Glazing.Basecase_Rooflights.Regs_Airtightness.Regs | ASHP Heating & Cooling | Baseline POU direct DHW Elec Heaters | Lighting baseline | Lighting Baseline Controls | Plug loads standard | Hybrid Cool phase | Baseline Renew
St. James_110011_Wall.Regs_Roof.Regs_Floor.Basecase_Glazing.Basecase_Rooflights.Regs_Airtightness.Regs.SYS_ASHP_03.SYS_DHW_01.SYS_LTG_01.SYS_LTG_CON_01.SYS_PLUG_01.SYS_Vent_02.SYS_PV_02 | 10.8081 | 0.35283 | 26.8841 | 28.0868 | 15.4132 | 36.0315 | 1.2741 | -0.27843 | 0 | 118.5722 | St. James_110011_Wall.Regs_Roof.Regs_Floor.Basecase_Glazing.Basecase_Rooflights.Regs_Airtightness.Regs | ASHP Heating & Cooling | Baseline POU direct DHW Elec Heaters | Lighting baseline | Lighting Baseline Controls | Plug loads standard | Hybrid Cool phase | PV efficiency 20
St. James_110011_Wall.Regs_Roof.Regs_Floor.Basecase_Glazing.Basecase_Rooflights.Regs_Airtightness.Regs.SYS_ASHP_03.SYS_DHW_01.SYS_LTG_01.SYS_LTG_CON_01.SYS_PLUG_01.SYS_Vent_01.SYS_PV_01 | 10.8081 | 0.35283 | 26.8841 | 28.0868 | 15.4132 | 38.0961 | 6.2203 | 0 | 0 | 125.8613 | St. James_110011_Wall.Regs_Roof.Regs_Floor.Basecase_Glazing.Basecase_Rooflights.Regs_Airtightness.Regs | ASHP Heating & Cooling | Baseline POU direct DHW Elec Heaters | Lighting baseline | Lighting Baseline Controls | Plug loads standard | Baseline MVHR + AHU | Baseline Renew
St. James_110011_Wall.Regs_Roof.Regs_Floor.Basecase_Glazing.Basecase_Rooflights.Regs_Airtightness.Regs.SYS_ASHP_03.SYS_DHW_01.SYS_LTG_01.SYS_LTG_CON_01.SYS_PLUG_01.SYS_Vent_01.SYS_PV_02 | 10.8081 | 0.35283 | 26.8841 | 28.0868 | 15.4132 | 38.0961 | 6.2203 | -0.27843 | 0 | 125.5829 | St. James_110011_Wall.Regs_Roof.Regs_Floor.Basecase_Glazing.Basecase_Rooflights.Regs_Airtightness.Regs | ASHP Heating & Cooling | Baseline POU direct DHW Elec Heaters | Lighting baseline | Lighting Baseline Controls | Plug loads standard | Baseline MVHR + AHU | PV efficiency 20
St. James_110011_Wall.Regs_Roof.Regs_Floor.Basecase_Glazing.Basecase_Rooflights.Regs_Airtightness.Regs.SYS_ASHP_03.SYS_DHW_01.SYS_LTG_01.SYS_LTG_CON_01.SYS_PLUG_02.SYS_Vent_02.SYS_PV_01 | 10.8081 | 0.35283 | 26.8841 | 17.1329 | 15.4132 | 36.0315 | 1.2741 | 0 | 0 | 107.8967 | St. James_110011_Wall.Regs_Roof.Regs_Floor.Basecase_Glazing.Basecase_Rooflights.Regs_Airtightness.Regs | ASHP Heating & Cooling | Baseline POU direct DHW Elec Heaters | Lighting baseline | Lighting Baseline Controls | Plug loads low energy | Hybrid Cool phase | Baseline Renew
St. James_110011_Wall.Regs_Roof.Regs_Floor.Basecase_Glazing.Basecase_Rooflights.Regs_Airtightness.Regs.SYS_ASHP_03.SYS_DHW_01.SYS_LTG_01.SYS_LTG_CON_01.SYS_PLUG_02.SYS_Vent_02.SYS_PV_02 | 10.8081 | 0.35283 | 26.8841 | 17.1329 | 15.4132 | 36.0315 | 1.2741 | -0.27843 | 0 | 107.6183 | St. James_110011_Wall.Regs_Roof.Regs_Floor.Basecase_Glazing.Basecase_Rooflights.Regs_Airtightness.Regs | ASHP Heating & Cooling | Baseline POU direct DHW Elec Heaters | Lighting baseline | Lighting Baseline Controls | Plug loads low energy | Hybrid Cool phase | PV efficiency 20
St. James_110011_Wall.Regs_Roof.Regs_Floor.Basecase_Glazing.Basecase_Rooflights.Regs_Airtightness.Regs.SYS_ASHP_03.SYS_DHW_01.SYS_LTG_01.SYS_LTG_CON_01.SYS_PLUG_02.SYS_Vent_01.SYS_PV_01 | 10.8081 | 0.35283 | 26.8841 | 17.1329 | 15.4132 | 38.0961 | 6.2203 | 0 | 0 | 114.9075 | St. James_110011_Wall.Regs_Roof.Regs_Floor.Basecase_Glazing.Basecase_Rooflights.Regs_Airtightness.Regs | ASHP Heating & Cooling | Baseline POU direct DHW Elec Heaters | Lighting baseline | Lighting Baseline Controls | Plug loads low energy | Baseline MVHR + AHU | Baseline Renew
St. James_110011_Wall.Regs_Roof.Regs_Floor.Basecase_Glazing.Basecase_Rooflights.Regs_Airtightness.Regs.SYS_ASHP_03.SYS_DHW_01.SYS_LTG_01.SYS_LTG_CON_01.SYS_PLUG_02.SYS_Vent_01.SYS_PV_02 | 10.8081 | 0.35283 | 26.8841 | 17.1329 | 15.4132 | 38.0961 | 6.2203 | -0.27843 | 0 | 114.6291 | St. James_110011_Wall.Regs_Roof.Regs_Floor.Basecase_Glazing.Basecase_Rooflights.Regs_Airtightness.Regs | ASHP Heating & Cooling | Baseline POU direct DHW Elec Heaters | Lighting baseline | Lighting Baseline Controls | Plug loads low energy | Baseline MVHR + AHU | PV efficiency 20
St. James_110011_Wall.Regs_Roof.Regs_Floor.Basecase_Glazing.Basecase_Rooflights.Regs_Airtightness.Regs.SYS_ASHP_03.SYS_DHW_01.SYS_LTG_01.SYS_LTG_CON_02.SYS_PLUG_01.SYS_Vent_02.SYS_PV_01 | 10.8081 | 0.35283 | 24.7333 | 28.0868 | 15.4132 | 36.0315 | 1.2741 | 0 | 0 | 116.6999 | St. James_110011_Wall.Regs_Roof.Regs_Floor.Basecase_Glazing.Basecase_Rooflights.Regs_Airtightness.Regs | ASHP Heating & Cooling | Baseline POU direct DHW Elec Heaters | Lighting baseline | Lighting Basic Controls | Plug loads standard | Hybrid Cool phase | Baseline Renew
St. James_110011_Wall.Regs_Roof.Regs_Floor.Basecase_Glazing.Basecase_Rooflights.Regs_Airtightness.Regs.SYS_ASHP_03.SYS_DHW_01.SYS_LTG_01.SYS_LTG_CON_02.SYS_PLUG_01.SYS_Vent_02.SYS_PV_02 | 10.8081 | 0.35283 | 24.7333 | 28.0868 | 15.4132 | 36.0315 | 1.2741 | -0.27843 | 0 | 116.4214 | St. James_110011_Wall.Regs_Roof.Regs_Floor.Basecase_Glazing.Basecase_Rooflights.Regs_Airtightness.Regs | ASHP Heating & Cooling | Baseline POU direct DHW Elec Heaters | Lighting baseline | Lighting Basic Controls | Plug loads standard | Hybrid Cool phase | PV efficiency 20
St. James_110011_Wall.Regs_Roof.Regs_Floor.Basecase_Glazing.Basecase_Rooflights.Regs_Airtightness.Regs.SYS_ASHP_03.SYS_DHW_01.SYS_LTG_01.SYS_LTG_CON_02.SYS_PLUG_01.SYS_Vent_01.SYS_PV_01 | 10.8081 | 0.35283 | 24.7333 | 28.0868 | 15.4132 | 38.0961 | 6.2203 | 0 | 0 | 123.7106 | St. James_110011_Wall.Regs_Roof.Regs_Floor.Basecase_Glazing.Basecase_Rooflights.Regs_Airtightness.Regs | ASHP Heating & Cooling | Baseline POU direct DHW Elec Heaters | Lighting baseline | Lighting Basic Controls | Plug loads standard | Baseline MVHR + AHU | Baseline Renew
St. James_110011_Wall.Regs_Roof.Regs_Floor.Basecase_Glazing.Basecase_Rooflights.Regs_Airtightness.Regs.SYS_ASHP_03.SYS_DHW_01.SYS_LTG_01.SYS_LTG_CON_02.SYS_PLUG_01.SYS_Vent_01.SYS_PV_02 | 10.8081 | 0.35283 | 24.7333 | 28.0868 | 15.4132 | 38.0961 | 6.2203 | -0.27843 | 0 | 123.4322 | St. James_110011_Wall.Regs_Roof.Regs_Floor.Basecase_Glazing.Basecase_Rooflights.Regs_Airtightness.Regs | ASHP Heating & Cooling | Baseline POU direct DHW Elec Heaters | Lighting baseline | Lighting Basic Controls | Plug loads standard | Baseline MVHR + AHU | PV efficiency 20
St. James_110011_Wall.Regs_Roof.Regs_Floor.Basecase_Glazing.Basecase_Rooflights.Regs_Airtightness.Regs.SYS_ASHP_03.SYS_DHW_01.SYS_LTG_01.SYS_LTG_CON_02.SYS_PLUG_02.SYS_Vent_02.SYS_PV_01 | 10.8081 | 0.35283 | 24.7333 | 17.1329 | 15.4132 | 36.0315 | 1.2741 | 0 | 0 | 105.746 | St. James_110011_Wall.Regs_Roof.Regs_Floor.Basecase_Glazing.Basecase_Rooflights.Regs_Airtightness.Regs | ASHP Heating & Cooling | Baseline POU direct DHW Elec Heaters | Lighting baseline | Lighting Basic Controls | Plug loads low energy | Hybrid Cool phase | Baseline Renew
St. James_110011_Wall.Regs_Roof.Regs_Floor.Basecase_Glazing.Basecase_Rooflights.Regs_Airtightness.Regs.SYS_ASHP_03.SYS_DHW_01.SYS_LTG_01.SYS_LTG_CON_02.SYS_PLUG_02.SYS_Vent_02.SYS_PV_02 | 10.8081 | 0.35283 | 24.7333 | 17.1329 | 15.4132 | 36.0315 | 1.2741 | -0.27843 | 0 | 105.4676 | St. James_110011_Wall.Regs_Roof.Regs_Floor.Basecase_Glazing.Basecase_Rooflights.Regs_Airtightness.Regs | ASHP Heating & Cooling | Baseline POU direct DHW Elec Heaters | Lighting baseline | Lighting Basic Controls | Plug loads low energy | Hybrid Cool phase | PV efficiency 20
St. James_110011_Wall.Regs_Roof.Regs_Floor.Basecase_Glazing.Basecase_Rooflights.Regs_Airtightness.Regs.SYS_ASHP_03.SYS_DHW_01.SYS_LTG_01.SYS_LTG_CON_02.SYS_PLUG_02.SYS_Vent_01.SYS_PV_01 | 10.8081 | 0.35283 | 24.7333 | 17.1329 | 15.4132 | 38.0961 | 6.2203 | 0 | 0 | 112.7568 | St. James_110011_Wall.Regs_Roof.Regs_Floor.Basecase_Glazing.Basecase_Rooflights.Regs_Airtightness.Regs | ASHP Heating & Cooling | Baseline POU direct DHW Elec Heaters | Lighting baseline | Lighting Basic Controls | Plug loads low energy | Baseline MVHR + AHU | Baseline Renew
St. James_110011_Wall.Regs_Roof.Regs_Floor.Basecase_Glazing.Basecase_Rooflights.Regs_Airtightness.Regs.SYS_ASHP_03.SYS_DHW_01.SYS_LTG_01.SYS_LTG_CON_02.SYS_PLUG_02.SYS_Vent_01.SYS_PV_02 | 10.8081 | 0.35283 | 24.7333 | 17.1329 | 15.4132 | 38.0961 | 6.2203 | -0.27843 | 0 | 112.4783 | St. James_110011_Wall.Regs_Roof.Regs_Floor.Basecase_Glazing.Basecase_Rooflights.Regs_Airtightness.Regs | ASHP Heating & Cooling | Baseline POU direct DHW Elec Heaters | Lighting baseline | Lighting Basic Controls | Plug loads low energy | Baseline MVHR + AHU | PV efficiency 20
St. James_110011_Wall.Regs_Roof.Regs_Floor.Basecase_Glazing.Basecase_Rooflights.Regs_Airtightness.Regs.SYS_ASHP_03.SYS_DHW_01.SYS_LTG_02.SYS_LTG_CON_01.SYS_PLUG_01.SYS_Vent_02.SYS_PV_01 | 10.8081 | 0.35283 | 11.2913 | 28.0868 | 15.4132 | 36.0315 | 1.2741 | 0 | 0 | 103.2578 | St. James_110011_Wall.Regs_Roof.Regs_Floor.Basecase_Glazing.Basecase_Rooflights.Regs_Airtightness.Regs | ASHP Heating & Cooling | Baseline POU direct DHW Elec Heaters | Lighting STD lux LED fittings | Lighting Baseline Controls | Plug loads standard | Hybrid Cool phase | Baseline Renew
St. James_110011_Wall.Regs_Roof.Regs_Floor.Basecase_Glazing.Basecase_Rooflights.Regs_Airtightness.Regs.SYS_ASHP_03.SYS_DHW_01.SYS_LTG_02.SYS_LTG_CON_01.SYS_PLUG_01.SYS_Vent_02.SYS_PV_02 | 10.8081 | 0.35283 | 11.2913 | 28.0868 | 15.4132 | 36.0315 | 1.2741 | -0.27843 | 0 | 102.9794 | St. James_110011_Wall.Regs_Roof.Regs_Floor.Basecase_Glazing.Basecase_Rooflights.Regs_Airtightness.Regs | ASHP Heating & Cooling | Baseline POU direct DHW Elec Heaters | Lighting STD lux LED fittings | Lighting Baseline Controls | Plug loads standard | Hybrid Cool phase | PV efficiency 20
St. James_110011_Wall.Regs_Roof.Regs_Floor.Basecase_Glazing.Basecase_Rooflights.Regs_Airtightness.Regs.SYS_ASHP_03.SYS_DHW_01.SYS_LTG_02.SYS_LTG_CON_01.SYS_PLUG_01.SYS_Vent_01.SYS_PV_01 | 10.8081 | 0.35283 | 11.2913 | 28.0868 | 15.4132 | 38.0961 | 6.2203 | 0 | 0 | 110.2686 | St. James_110011_Wall.Regs_Roof.Regs_Floor.Basecase_Glazing.Basecase_Rooflights.Regs_Airtightness.Regs | ASHP Heating & Cooling | Baseline POU direct DHW Elec Heaters | Lighting STD lux LED fittings | Lighting Baseline Controls | Plug loads standard | Baseline MVHR + AHU | Baseline Renew
St. James_110011_Wall.Regs_Roof.Regs_Floor.Basecase_Glazing.Basecase_Rooflights.Regs_Airtightness.Regs.SYS_ASHP_03.SYS_DHW_01.SYS_LTG_02.SYS_LTG_CON_01.SYS_PLUG_01.SYS_Vent_01.SYS_PV_02 | 10.8081 | 0.35283 | 11.2913 | 28.0868 | 15.4132 | 38.0961 | 6.2203 | -0.27843 | 0 | 109.9902 | St. James_110011_Wall.Regs_Roof.Regs_Floor.Basecase_Glazing.Basecase_Rooflights.Regs_Airtightness.Regs | ASHP Heating & Cooling | Baseline POU direct DHW Elec Heaters | Lighting STD lux LED fittings | Lighting Baseline Controls | Plug loads standard | Baseline MVHR + AHU | PV efficiency 20
St. James_110011_Wall.Regs_Roof.Regs_Floor.Basecase_Glazing.Basecase_Rooflights.Regs_Airtightness.Regs.SYS_ASHP_03.SYS_DHW_01.SYS_LTG_02.SYS_LTG_CON_01.SYS_PLUG_02.SYS_Vent_02.SYS_PV_01 | 10.8081 | 0.35283 | 11.2913 | 17.1329 | 15.4132 | 36.0315 | 1.2741 | 0 | 0 | 92.304 | St. James_110011_Wall.Regs_Roof.Regs_Floor.Basecase_Glazing.Basecase_Rooflights.Regs_Airtightness.Regs | ASHP Heating & Cooling | Baseline POU direct DHW Elec Heaters | Lighting STD lux LED fittings | Lighting Baseline Controls | Plug loads low energy | Hybrid Cool phase | Baseline Renew
St. James_110011_Wall.Regs_Roof.Regs_Floor.Basecase_Glazing.Basecase_Rooflights.Regs_Airtightness.Regs.SYS_ASHP_03.SYS_DHW_01.SYS_LTG_02.SYS_LTG_CON_01.SYS_PLUG_02.SYS_Vent_02.SYS_PV_02 | 10.8081 | 0.35283 | 11.2913 | 17.1329 | 15.4132 | 36.0315 | 1.2741 | -0.27843 | 0 | 92.0255 | St. James_110011_Wall.Regs_Roof.Regs_Floor.Basecase_Glazing.Basecase_Rooflights.Regs_Airtightness.Regs | ASHP Heating & Cooling | Baseline POU direct DHW Elec Heaters | Lighting STD lux LED fittings | Lighting Baseline Controls | Plug loads low energy | Hybrid Cool phase | PV efficiency 20
St. James_110011_Wall.Regs_Roof.Regs_Floor.Basecase_Glazing.Basecase_Rooflights.Regs_Airtightness.Regs.SYS_ASHP_03.SYS_DHW_01.SYS_LTG_02.SYS_LTG_CON_01.SYS_PLUG_02.SYS_Vent_01.SYS_PV_01 | 10.8081 | 0.35283 | 11.2913 | 17.1329 | 15.4132 | 38.0961 | 6.2203 | 0 | 0 | 99.3147 | St. James_110011_Wall.Regs_Roof.Regs_Floor.Basecase_Glazing.Basecase_Rooflights.Regs_Airtightness.Regs | ASHP Heating & Cooling | Baseline POU direct DHW Elec Heaters | Lighting STD lux LED fittings | Lighting Baseline Controls | Plug loads low energy | Baseline MVHR + AHU | Baseline Renew
St. James_110011_Wall.Regs_Roof.Regs_Floor.Basecase_Glazing.Basecase_Rooflights.Regs_Airtightness.Regs.SYS_ASHP_03.SYS_DHW_01.SYS_LTG_02.SYS_LTG_CON_01.SYS_PLUG_02.SYS_Vent_01.SYS_PV_02 | 10.8081 | 0.35283 | 11.2913 | 17.1329 | 15.4132 | 38.0961 | 6.2203 | -0.27843 | 0 | 99.0363 | St. James_110011_Wall.Regs_Roof.Regs_Floor.Basecase_Glazing.Basecase_Rooflights.Regs_Airtightness.Regs | ASHP Heating & Cooling | Baseline POU direct DHW Elec Heaters | Lighting STD lux LED fittings | Lighting Baseline Controls | Plug loads low energy | Baseline MVHR + AHU | PV efficiency 20
St. James_110011_Wall.Regs_Roof.Regs_Floor.Basecase_Glazing.Basecase_Rooflights.Regs_Airtightness.Regs.SYS_ASHP_03.SYS_DHW_01.SYS_LTG_02.SYS_LTG_CON_02.SYS_PLUG_01.SYS_Vent_02.SYS_PV_01 | 10.8081 | 0.35283 | 10.388 | 28.0868 | 15.4132 | 36.0315 | 1.2741 | 0 | 0 | 102.3545 | St. James_110011_Wall.Regs_Roof.Regs_Floor.Basecase_Glazing.Basecase_Rooflights.Regs_Airtightness.Regs | ASHP Heating & Cooling | Baseline POU direct DHW Elec Heaters | Lighting STD lux LED fittings | Lighting Basic Controls | Plug loads standard | Hybrid Cool phase | Baseline Renew
St. James_110011_Wall.Regs_Roof.Regs_Floor.Basecase_Glazing.Basecase_Rooflights.Regs_Airtightness.Regs.SYS_ASHP_03.SYS_DHW_01.SYS_LTG_02.SYS_LTG_CON_02.SYS_PLUG_01.SYS_Vent_02.SYS_PV_02 | 10.8081 | 0.35283 | 10.388 | 28.0868 | 15.4132 | 36.0315 | 1.2741 | -0.27843 | 0 | 102.0761 | St. James_110011_Wall.Regs_Roof.Regs_Floor.Basecase_Glazing.Basecase_Rooflights.Regs_Airtightness.Regs | ASHP Heating & Cooling | Baseline POU direct DHW Elec Heaters | Lighting STD lux LED fittings | Lighting Basic Controls | Plug loads standard | Hybrid Cool phase | PV efficiency 20
St. James_110011_Wall.Regs_Roof.Regs_Floor.Basecase_Glazing.Basecase_Rooflights.Regs_Airtightness.Regs.SYS_ASHP_03.SYS_DHW_01.SYS_LTG_02.SYS_LTG_CON_02.SYS_PLUG_01.SYS_Vent_01.SYS_PV_01 | 10.8081 | 0.35283 | 10.388 | 28.0868 | 15.4132 | 38.0961 | 6.2203 | 0 | 0 | 109.3653 | St. James_110011_Wall.Regs_Roof.Regs_Floor.Basecase_Glazing.Basecase_Rooflights.Regs_Airtightness.Regs | ASHP Heating & Cooling | Baseline POU direct DHW Elec Heaters | Lighting STD lux LED fittings | Lighting Basic Controls | Plug loads standard | Baseline MVHR + AHU | Baseline Renew
St. James_110011_Wall.Regs_Roof.Regs_Floor.Basecase_Glazing.Basecase_Rooflights.Regs_Airtightness.Regs.SYS_ASHP_03.SYS_DHW_01.SYS_LTG_02.SYS_LTG_CON_02.SYS_PLUG_01.SYS_Vent_01.SYS_PV_02 | 10.8081 | 0.35283 | 10.388 | 28.0868 | 15.4132 | 38.0961 | 6.2203 | -0.27843 | 0 | 109.0869 | St. James_110011_Wall.Regs_Roof.Regs_Floor.Basecase_Glazing.Basecase_Rooflights.Regs_Airtightness.Regs | ASHP Heating & Cooling | Baseline POU direct DHW Elec Heaters | Lighting STD lux LED fittings | Lighting Basic Controls | Plug loads standard | Baseline MVHR + AHU | PV efficiency 20
St. James_110011_Wall.Regs_Roof.Regs_Floor.Basecase_Glazing.Basecase_Rooflights.Regs_Airtightness.Regs.SYS_ASHP_03.SYS_DHW_01.SYS_LTG_02.SYS_LTG_CON_02.SYS_PLUG_02.SYS_Vent_02.SYS_PV_01 | 10.8081 | 0.35283 | 10.388 | 17.1329 | 15.4132 | 36.0315 | 1.2741 | 0 | 0 | 91.4007 | St. James_110011_Wall.Regs_Roof.Regs_Floor.Basecase_Glazing.Basecase_Rooflights.Regs_Airtightness.Regs | ASHP Heating & Cooling | Baseline POU direct DHW Elec Heaters | Lighting STD lux LED fittings | Lighting Basic Controls | Plug loads low energy | Hybrid Cool phase | Baseline Renew
St. James_110011_Wall.Regs_Roof.Regs_Floor.Basecase_Glazing.Basecase_Rooflights.Regs_Airtightness.Regs.SYS_ASHP_03.SYS_DHW_01.SYS_LTG_02.SYS_LTG_CON_02.SYS_PLUG_02.SYS_Vent_02.SYS_PV_02 | 10.8081 | 0.35283 | 10.388 | 17.1329 | 15.4132 | 36.0315 | 1.2741 | -0.27843 | 0 | 91.1222 | St. James_110011_Wall.Regs_Roof.Regs_Floor.Basecase_Glazing.Basecase_Rooflights.Regs_Airtightness.Regs | ASHP Heating & Cooling | Baseline POU direct DHW Elec Heaters | Lighting STD lux LED fittings | Lighting Basic Controls | Plug loads low energy | Hybrid Cool phase | PV efficiency 20
St. James_110011_Wall.Regs_Roof.Regs_Floor.Basecase_Glazing.Basecase_Rooflights.Regs_Airtightness.Regs.SYS_ASHP_03.SYS_DHW_01.SYS_LTG_02.SYS_LTG_CON_02.SYS_PLUG_02.SYS_Vent_01.SYS_PV_01 | 10.8081 | 0.35283 | 10.388 | 17.1329 | 15.4132 | 38.0961 | 6.2203 | 0 | 0 | 98.4114 | St. James_110011_Wall.Regs_Roof.Regs_Floor.Basecase_Glazing.Basecase_Rooflights.Regs_Airtightness.Regs | ASHP Heating & Cooling | Baseline POU direct DHW Elec Heaters | Lighting STD lux LED fittings | Lighting Basic Controls | Plug loads low energy | Baseline MVHR + AHU | Baseline Renew
St. James_110011_Wall.Regs_Roof.Regs_Floor.Basecase_Glazing.Basecase_Rooflights.Regs_Airtightness.Regs.SYS_ASHP_03.SYS_DHW_01.SYS_LTG_02.SYS_LTG_CON_02.SYS_PLUG_02.SYS_Vent_01.SYS_PV_02 | 10.8081 | 0.35283 | 10.388 | 17.1329 | 15.4132 | 38.0961 | 6.2203 | -0.27843 | 0 | 98.133 | St. James_110011_Wall.Regs_Roof.Regs_Floor.Basecase_Glazing.Basecase_Rooflights.Regs_Airtightness.Regs | ASHP Heating & Cooling | Baseline POU direct DHW Elec Heaters | Lighting STD lux LED fittings | Lighting Basic Controls | Plug loads low energy | Baseline MVHR + AHU | PV efficiency 20
St. James_110011_Wall.Regs_Roof.Regs_Floor.Basecase_Glazing.Basecase_Rooflights.Regs_Airtightness.Regs.SYS_ASHP_03.SYS_ASHP_04.SYS_LTG_01.SYS_LTG_CON_01.SYS_PLUG_01.SYS_Vent_02.SYS_PV_01 | 10.8081 | 0.35283 | 26.8841 | 28.0868 | 4.8098 | 36.0315 | 1.2741 | 0 | 0 | 108.2473 | St. James_110011_Wall.Regs_Roof.Regs_Floor.Basecase_Glazing.Basecase_Rooflights.Regs_Airtightness.Regs | ASHP Heating & Cooling | ASHP for DHW | Lighting baseline | Lighting Baseline Controls | Plug loads standard | Hybrid Cool phase | Baseline Renew
St. James_110011_Wall.Regs_Roof.Regs_Floor.Basecase_Glazing.Basecase_Rooflights.Regs_Airtightness.Regs.SYS_ASHP_03.SYS_ASHP_04.SYS_LTG_01.SYS_LTG_CON_01.SYS_PLUG_01.SYS_Vent_02.SYS_PV_02 | 10.8081 | 0.35283 | 26.8841 | 28.0868 | 4.8098 | 36.0315 | 1.2741 | -0.27843 | 0 | 107.9688 | St. James_110011_Wall.Regs_Roof.Regs_Floor.Basecase_Glazing.Basecase_Rooflights.Regs_Airtightness.Regs | ASHP Heating & Cooling | ASHP for DHW | Lighting baseline | Lighting Baseline Controls | Plug loads standard | Hybrid Cool phase | PV efficiency 20
St. James_110011_Wall.Regs_Roof.Regs_Floor.Basecase_Glazing.Basecase_Rooflights.Regs_Airtightness.Regs.SYS_ASHP_03.SYS_ASHP_04.SYS_LTG_01.SYS_LTG_CON_01.SYS_PLUG_01.SYS_Vent_01.SYS_PV_01 | 10.8081 | 0.35283 | 26.8841 | 28.0868 | 4.8098 | 38.0961 | 6.2203 | 0 | 0 | 115.258 | St. James_110011_Wall.Regs_Roof.Regs_Floor.Basecase_Glazing.Basecase_Rooflights.Regs_Airtightness.Regs | ASHP Heating & Cooling | ASHP for DHW | Lighting baseline | Lighting Baseline Controls | Plug loads standard | Baseline MVHR + AHU | Baseline Renew
St. James_110011_Wall.Regs_Roof.Regs_Floor.Basecase_Glazing.Basecase_Rooflights.Regs_Airtightness.Regs.SYS_ASHP_03.SYS_ASHP_04.SYS_LTG_01.SYS_LTG_CON_01.SYS_PLUG_01.SYS_Vent_01.SYS_PV_02 | 10.8081 | 0.35283 | 26.8841 | 28.0868 | 4.8098 | 38.0961 | 6.2203 | -0.27843 | 0 | 114.9796 | St. James_110011_Wall.Regs_Roof.Regs_Floor.Basecase_Glazing.Basecase_Rooflights.Regs_Airtightness.Regs | ASHP Heating & Cooling | ASHP for DHW | Lighting baseline | Lighting Baseline Controls | Plug loads standard | Baseline MVHR + AHU | PV efficiency 20
St. James_110011_Wall.Regs_Roof.Regs_Floor.Basecase_Glazing.Basecase_Rooflights.Regs_Airtightness.Regs.SYS_ASHP_03.SYS_ASHP_04.SYS_LTG_01.SYS_LTG_CON_01.SYS_PLUG_02.SYS_Vent_02.SYS_PV_01 | 10.8081 | 0.35283 | 26.8841 | 17.1329 | 4.8098 | 36.0315 | 1.2741 | 0 | 0 | 97.2934 | St. James_110011_Wall.Regs_Roof.Regs_Floor.Basecase_Glazing.Basecase_Rooflights.Regs_Airtightness.Regs | ASHP Heating & Cooling | ASHP for DHW | Lighting baseline | Lighting Baseline Controls | Plug loads low energy | Hybrid Cool phase | Baseline Renew
St. James_110011_Wall.Regs_Roof.Regs_Floor.Basecase_Glazing.Basecase_Rooflights.Regs_Airtightness.Regs.SYS_ASHP_03.SYS_ASHP_04.SYS_LTG_01.SYS_LTG_CON_01.SYS_PLUG_02.SYS_Vent_02.SYS_PV_02 | 10.8081 | 0.35283 | 26.8841 | 17.1329 | 4.8098 | 36.0315 | 1.2741 | -0.27843 | 0 | 97.015 | St. James_110011_Wall.Regs_Roof.Regs_Floor.Basecase_Glazing.Basecase_Rooflights.Regs_Airtightness.Regs | ASHP Heating & Cooling | ASHP for DHW | Lighting baseline | Lighting Baseline Controls | Plug loads low energy | Hybrid Cool phase | PV efficiency 20
St. James_110011_Wall.Regs_Roof.Regs_Floor.Basecase_Glazing.Basecase_Rooflights.Regs_Airtightness.Regs.SYS_ASHP_03.SYS_ASHP_04.SYS_LTG_01.SYS_LTG_CON_01.SYS_PLUG_02.SYS_Vent_01.SYS_PV_01 | 10.8081 | 0.35283 | 26.8841 | 17.1329 | 4.8098 | 38.0961 | 6.2203 | 0 | 0 | 104.3042 | St. James_110011_Wall.Regs_Roof.Regs_Floor.Basecase_Glazing.Basecase_Rooflights.Regs_Airtightness.Regs | ASHP Heating & Cooling | ASHP for DHW | Lighting baseline | Lighting Baseline Controls | Plug loads low energy | Baseline MVHR + AHU | Baseline Renew
St. James_110011_Wall.Regs_Roof.Regs_Floor.Basecase_Glazing.Basecase_Rooflights.Regs_Airtightness.Regs.SYS_ASHP_03.SYS_ASHP_04.SYS_LTG_01.SYS_LTG_CON_01.SYS_PLUG_02.SYS_Vent_01.SYS_PV_02 | 10.8081 | 0.35283 | 26.8841 | 17.1329 | 4.8098 | 38.0961 | 6.2203 | -0.27843 | 0 | 104.0257 | St. James_110011_Wall.Regs_Roof.Regs_Floor.Basecase_Glazing.Basecase_Rooflights.Regs_Airtightness.Regs | ASHP Heating & Cooling | ASHP for DHW | Lighting baseline | Lighting Baseline Controls | Plug loads low energy | Baseline MVHR + AHU | PV efficiency 20
St. James_110011_Wall.Regs_Roof.Regs_Floor.Basecase_Glazing.Basecase_Rooflights.Regs_Airtightness.Regs.SYS_ASHP_03.SYS_ASHP_04.SYS_LTG_01.SYS_LTG_CON_02.SYS_PLUG_01.SYS_Vent_02.SYS_PV_01 | 10.8081 | 0.35283 | 24.7333 | 28.0868 | 4.8098 | 36.0315 | 1.2741 | 0 | 0 | 106.0965 | St. James_110011_Wall.Regs_Roof.Regs_Floor.Basecase_Glazing.Basecase_Rooflights.Regs_Airtightness.Regs | ASHP Heating & Cooling | ASHP for DHW | Lighting baseline | Lighting Basic Controls | Plug loads standard | Hybrid Cool phase | Baseline Renew
St. James_110011_Wall.Regs_Roof.Regs_Floor.Basecase_Glazing.Basecase_Rooflights.Regs_Airtightness.Regs.SYS_ASHP_03.SYS_ASHP_04.SYS_LTG_01.SYS_LTG_CON_02.SYS_PLUG_01.SYS_Vent_02.SYS_PV_02 | 10.8081 | 0.35283 | 24.7333 | 28.0868 | 4.8098 | 36.0315 | 1.2741 | -0.27843 | 0 | 105.8181 | St. James_110011_Wall.Regs_Roof.Regs_Floor.Basecase_Glazing.Basecase_Rooflights.Regs_Airtightness.Regs | ASHP Heating & Cooling | ASHP for DHW | Lighting baseline | Lighting Basic Controls | Plug loads standard | Hybrid Cool phase | PV efficiency 20
St. James_110011_Wall.Regs_Roof.Regs_Floor.Basecase_Glazing.Basecase_Rooflights.Regs_Airtightness.Regs.SYS_ASHP_03.SYS_ASHP_04.SYS_LTG_01.SYS_LTG_CON_02.SYS_PLUG_01.SYS_Vent_01.SYS_PV_01 | 10.8081 | 0.35283 | 24.7333 | 28.0868 | 4.8098 | 38.0961 | 6.2203 | 0 | 0 | 113.1073 | St. James_110011_Wall.Regs_Roof.Regs_Floor.Basecase_Glazing.Basecase_Rooflights.Regs_Airtightness.Regs | ASHP Heating & Cooling | ASHP for DHW | Lighting baseline | Lighting Basic Controls | Plug loads standard | Baseline MVHR + AHU | Baseline Renew
St. James_110011_Wall.Regs_Roof.Regs_Floor.Basecase_Glazing.Basecase_Rooflights.Regs_Airtightness.Regs.SYS_ASHP_03.SYS_ASHP_04.SYS_LTG_01.SYS_LTG_CON_02.SYS_PLUG_01.SYS_Vent_01.SYS_PV_02 | 10.8081 | 0.35283 | 24.7333 | 28.0868 | 4.8098 | 38.0961 | 6.2203 | -0.27843 | 0 | 112.8289 | St. James_110011_Wall.Regs_Roof.Regs_Floor.Basecase_Glazing.Basecase_Rooflights.Regs_Airtightness.Regs | ASHP Heating & Cooling | ASHP for DHW | Lighting baseline | Lighting Basic Controls | Plug loads standard | Baseline MVHR + AHU | PV efficiency 20
St. James_110011_Wall.Regs_Roof.Regs_Floor.Basecase_Glazing.Basecase_Rooflights.Regs_Airtightness.Regs.SYS_ASHP_03.SYS_ASHP_04.SYS_LTG_01.SYS_LTG_CON_02.SYS_PLUG_02.SYS_Vent_02.SYS_PV_01 | 10.8081 | 0.35283 | 24.7333 | 17.1329 | 4.8098 | 36.0315 | 1.2741 | 0 | 0 | 95.1427 | St. James_110011_Wall.Regs_Roof.Regs_Floor.Basecase_Glazing.Basecase_Rooflights.Regs_Airtightness.Regs | ASHP Heating & Cooling | ASHP for DHW | Lighting baseline | Lighting Basic Controls | Plug loads low energy | Hybrid Cool phase | Baseline Renew
St. James_110011_Wall.Regs_Roof.Regs_Floor.Basecase_Glazing.Basecase_Rooflights.Regs_Airtightness.Regs.SYS_ASHP_03.SYS_ASHP_04.SYS_LTG_01.SYS_LTG_CON_02.SYS_PLUG_02.SYS_Vent_02.SYS_PV_02 | 10.8081 | 0.35283 | 24.7333 | 17.1329 | 4.8098 | 36.0315 | 1.2741 | -0.27843 | 0 | 94.8643 | St. James_110011_Wall.Regs_Roof.Regs_Floor.Basecase_Glazing.Basecase_Rooflights.Regs_Airtightness.Regs | ASHP Heating & Cooling | ASHP for DHW | Lighting baseline | Lighting Basic Controls | Plug loads low energy | Hybrid Cool phase | PV efficiency 20
St. James_110011_Wall.Regs_Roof.Regs_Floor.Basecase_Glazing.Basecase_Rooflights.Regs_Airtightness.Regs.SYS_ASHP_03.SYS_ASHP_04.SYS_LTG_01.SYS_LTG_CON_02.SYS_PLUG_02.SYS_Vent_01.SYS_PV_01 | 10.8081 | 0.35283 | 24.7333 | 17.1329 | 4.8098 | 38.0961 | 6.2203 | 0 | 0 | 102.1535 | St. James_110011_Wall.Regs_Roof.Regs_Floor.Basecase_Glazing.Basecase_Rooflights.Regs_Airtightness.Regs | ASHP Heating & Cooling | ASHP for DHW | Lighting baseline | Lighting Basic Controls | Plug loads low energy | Baseline MVHR + AHU | Baseline Renew
St. James_110011_Wall.Regs_Roof.Regs_Floor.Basecase_Glazing.Basecase_Rooflights.Regs_Airtightness.Regs.SYS_ASHP_03.SYS_ASHP_04.SYS_LTG_01.SYS_LTG_CON_02.SYS_PLUG_02.SYS_Vent_01.SYS_PV_02 | 10.8081 | 0.35283 | 24.7333 | 17.1329 | 4.8098 | 38.0961 | 6.2203 | -0.27843 | 0 | 101.875 | St. James_110011_Wall.Regs_Roof.Regs_Floor.Basecase_Glazing.Basecase_Rooflights.Regs_Airtightness.Regs | ASHP Heating & Cooling | ASHP for DHW | Lighting baseline | Lighting Basic Controls | Plug loads low energy | Baseline MVHR + AHU | PV efficiency 20
St. James_110011_Wall.Regs_Roof.Regs_Floor.Basecase_Glazing.Basecase_Rooflights.Regs_Airtightness.Regs.SYS_ASHP_03.SYS_ASHP_04.SYS_LTG_02.SYS_LTG_CON_01.SYS_PLUG_01.SYS_Vent_02.SYS_PV_01 | 10.8081 | 0.35283 | 11.2913 | 28.0868 | 4.8098 | 36.0315 | 1.2741 | 0 | 0 | 92.6545 | St. James_110011_Wall.Regs_Roof.Regs_Floor.Basecase_Glazing.Basecase_Rooflights.Regs_Airtightness.Regs | ASHP Heating & Cooling | ASHP for DHW | Lighting STD lux LED fittings | Lighting Baseline Controls | Plug loads standard | Hybrid Cool phase | Baseline Renew
St. James_110011_Wall.Regs_Roof.Regs_Floor.Basecase_Glazing.Basecase_Rooflights.Regs_Airtightness.Regs.SYS_ASHP_03.SYS_ASHP_04.SYS_LTG_02.SYS_LTG_CON_01.SYS_PLUG_01.SYS_Vent_02.SYS_PV_02 | 10.8081 | 0.35283 | 11.2913 | 28.0868 | 4.8098 | 36.0315 | 1.2741 | -0.27843 | 0 | 92.3761 | St. James_110011_Wall.Regs_Roof.Regs_Floor.Basecase_Glazing.Basecase_Rooflights.Regs_Airtightness.Regs | ASHP Heating & Cooling | ASHP for DHW | Lighting STD lux LED fittings | Lighting Baseline Controls | Plug loads standard | Hybrid Cool phase | PV efficiency 20
St. James_110011_Wall.Regs_Roof.Regs_Floor.Basecase_Glazing.Basecase_Rooflights.Regs_Airtightness.Regs.SYS_ASHP_03.SYS_ASHP_04.SYS_LTG_02.SYS_LTG_CON_01.SYS_PLUG_01.SYS_Vent_01.SYS_PV_01 | 10.8081 | 0.35283 | 11.2913 | 28.0868 | 4.8098 | 38.0961 | 6.2203 | 0 | 0 | 99.6653 | St. James_110011_Wall.Regs_Roof.Regs_Floor.Basecase_Glazing.Basecase_Rooflights.Regs_Airtightness.Regs | ASHP Heating & Cooling | ASHP for DHW | Lighting STD lux LED fittings | Lighting Baseline Controls | Plug loads standard | Baseline MVHR + AHU | Baseline Renew
St. James_110011_Wall.Regs_Roof.Regs_Floor.Basecase_Glazing.Basecase_Rooflights.Regs_Airtightness.Regs.SYS_ASHP_03.SYS_ASHP_04.SYS_LTG_02.SYS_LTG_CON_01.SYS_PLUG_01.SYS_Vent_01.SYS_PV_02 | 10.8081 | 0.35283 | 11.2913 | 28.0868 | 4.8098 | 38.0961 | 6.2203 | -0.27843 | 0 | 99.3868 | St. James_110011_Wall.Regs_Roof.Regs_Floor.Basecase_Glazing.Basecase_Rooflights.Regs_Airtightness.Regs | ASHP Heating & Cooling | ASHP for DHW | Lighting STD lux LED fittings | Lighting Baseline Controls | Plug loads standard | Baseline MVHR + AHU | PV efficiency 20
St. James_110011_Wall.Regs_Roof.Regs_Floor.Basecase_Glazing.Basecase_Rooflights.Regs_Airtightness.Regs.SYS_ASHP_03.SYS_ASHP_04.SYS_LTG_02.SYS_LTG_CON_01.SYS_PLUG_02.SYS_Vent_02.SYS_PV_01 | 10.8081 | 0.35283 | 11.2913 | 17.1329 | 4.8098 | 36.0315 | 1.2741 | 0 | 0 | 81.7007 | St. James_110011_Wall.Regs_Roof.Regs_Floor.Basecase_Glazing.Basecase_Rooflights.Regs_Airtightness.Regs | ASHP Heating & Cooling | ASHP for DHW | Lighting STD lux LED fittings | Lighting Baseline Controls | Plug loads low energy | Hybrid Cool phase | Baseline Renew
St. James_110011_Wall.Regs_Roof.Regs_Floor.Basecase_Glazing.Basecase_Rooflights.Regs_Airtightness.Regs.SYS_ASHP_03.SYS_ASHP_04.SYS_LTG_02.SYS_LTG_CON_01.SYS_PLUG_02.SYS_Vent_02.SYS_PV_02 | 10.8081 | 0.35283 | 11.2913 | 17.1329 | 4.8098 | 36.0315 | 1.2741 | -0.27843 | 0 | 81.4222 | St. James_110011_Wall.Regs_Roof.Regs_Floor.Basecase_Glazing.Basecase_Rooflights.Regs_Airtightness.Regs | ASHP Heating & Cooling | ASHP for DHW | Lighting STD lux LED fittings | Lighting Baseline Controls | Plug loads low energy | Hybrid Cool phase | PV efficiency 20
St. James_110011_Wall.Regs_Roof.Regs_Floor.Basecase_Glazing.Basecase_Rooflights.Regs_Airtightness.Regs.SYS_ASHP_03.SYS_ASHP_04.SYS_LTG_02.SYS_LTG_CON_01.SYS_PLUG_02.SYS_Vent_01.SYS_PV_01 | 10.8081 | 0.35283 | 11.2913 | 17.1329 | 4.8098 | 38.0961 | 6.2203 | 0 | 0 | 88.7114 | St. James_110011_Wall.Regs_Roof.Regs_Floor.Basecase_Glazing.Basecase_Rooflights.Regs_Airtightness.Regs | ASHP Heating & Cooling | ASHP for DHW | Lighting STD lux LED fittings | Lighting Baseline Controls | Plug loads low energy | Baseline MVHR + AHU | Baseline Renew
St. James_110011_Wall.Regs_Roof.Regs_Floor.Basecase_Glazing.Basecase_Rooflights.Regs_Airtightness.Regs.SYS_ASHP_03.SYS_ASHP_04.SYS_LTG_02.SYS_LTG_CON_01.SYS_PLUG_02.SYS_Vent_01.SYS_PV_02 | 10.8081 | 0.35283 | 11.2913 | 17.1329 | 4.8098 | 38.0961 | 6.2203 | -0.27843 | 0 | 88.433 | St. James_110011_Wall.Regs_Roof.Regs_Floor.Basecase_Glazing.Basecase_Rooflights.Regs_Airtightness.Regs | ASHP Heating & Cooling | ASHP for DHW | Lighting STD lux LED fittings | Lighting Baseline Controls | Plug loads low energy | Baseline MVHR + AHU | PV efficiency 20
St. James_110011_Wall.Regs_Roof.Regs_Floor.Basecase_Glazing.Basecase_Rooflights.Regs_Airtightness.Regs.SYS_ASHP_03.SYS_ASHP_04.SYS_LTG_02.SYS_LTG_CON_02.SYS_PLUG_01.SYS_Vent_02.SYS_PV_01 | 10.8081 | 0.35283 | 10.388 | 28.0868 | 4.8098 | 36.0315 | 1.2741 | 0 | 0 | 91.7512 | St. James_110011_Wall.Regs_Roof.Regs_Floor.Basecase_Glazing.Basecase_Rooflights.Regs_Airtightness.Regs | ASHP Heating & Cooling | ASHP for DHW | Lighting STD lux LED fittings | Lighting Basic Controls | Plug loads standard | Hybrid Cool phase | Baseline Renew
St. James_110011_Wall.Regs_Roof.Regs_Floor.Basecase_Glazing.Basecase_Rooflights.Regs_Airtightness.Regs.SYS_ASHP_03.SYS_ASHP_04.SYS_LTG_02.SYS_LTG_CON_02.SYS_PLUG_01.SYS_Vent_02.SYS_PV_02 | 10.8081 | 0.35283 | 10.388 | 28.0868 | 4.8098 | 36.0315 | 1.2741 | -0.27843 | 0 | 91.4728 | St. James_110011_Wall.Regs_Roof.Regs_Floor.Basecase_Glazing.Basecase_Rooflights.Regs_Airtightness.Regs | ASHP Heating & Cooling | ASHP for DHW | Lighting STD lux LED fittings | Lighting Basic Controls | Plug loads standard | Hybrid Cool phase | PV efficiency 20
St. James_110011_Wall.Regs_Roof.Regs_Floor.Basecase_Glazing.Basecase_Rooflights.Regs_Airtightness.Regs.SYS_ASHP_03.SYS_ASHP_04.SYS_LTG_02.SYS_LTG_CON_02.SYS_PLUG_01.SYS_Vent_01.SYS_PV_01 | 10.8081 | 0.35283 | 10.388 | 28.0868 | 4.8098 | 38.0961 | 6.2203 | 0 | 0 | 98.762 | St. James_110011_Wall.Regs_Roof.Regs_Floor.Basecase_Glazing.Basecase_Rooflights.Regs_Airtightness.Regs | ASHP Heating & Cooling | ASHP for DHW | Lighting STD lux LED fittings | Lighting Basic Controls | Plug loads standard | Baseline MVHR + AHU | Baseline Renew
St. James_110011_Wall.Regs_Roof.Regs_Floor.Basecase_Glazing.Basecase_Rooflights.Regs_Airtightness.Regs.SYS_ASHP_03.SYS_ASHP_04.SYS_LTG_02.SYS_LTG_CON_02.SYS_PLUG_01.SYS_Vent_01.SYS_PV_02 | 10.8081 | 0.35283 | 10.388 | 28.0868 | 4.8098 | 38.0961 | 6.2203 | -0.27843 | 0 | 98.4835 | St. James_110011_Wall.Regs_Roof.Regs_Floor.Basecase_Glazing.Basecase_Rooflights.Regs_Airtightness.Regs | ASHP Heating & Cooling | ASHP for DHW | Lighting STD lux LED fittings | Lighting Basic Controls | Plug loads standard | Baseline MVHR + AHU | PV efficiency 20
St. James_110011_Wall.Regs_Roof.Regs_Floor.Basecase_Glazing.Basecase_Rooflights.Regs_Airtightness.Regs.SYS_ASHP_03.SYS_ASHP_04.SYS_LTG_02.SYS_LTG_CON_02.SYS_PLUG_02.SYS_Vent_02.SYS_PV_01 | 10.8081 | 0.35283 | 10.388 | 17.1329 | 4.8098 | 36.0315 | 1.2741 | 0 | 0 | 80.7974 | St. James_110011_Wall.Regs_Roof.Regs_Floor.Basecase_Glazing.Basecase_Rooflights.Regs_Airtightness.Regs | ASHP Heating & Cooling | ASHP for DHW | Lighting STD lux LED fittings | Lighting Basic Controls | Plug loads low energy | Hybrid Cool phase | Baseline Renew
St. James_110011_Wall.Regs_Roof.Regs_Floor.Basecase_Glazing.Basecase_Rooflights.Regs_Airtightness.Regs.SYS_ASHP_03.SYS_ASHP_04.SYS_LTG_02.SYS_LTG_CON_02.SYS_PLUG_02.SYS_Vent_02.SYS_PV_02 | 10.8081 | 0.35283 | 10.388 | 17.1329 | 4.8098 | 36.0315 | 1.2741 | -0.27843 | 0 | 80.5189 | St. James_110011_Wall.Regs_Roof.Regs_Floor.Basecase_Glazing.Basecase_Rooflights.Regs_Airtightness.Regs | ASHP Heating & Cooling | ASHP for DHW | Lighting STD lux LED fittings | Lighting Basic Controls | Plug loads low energy | Hybrid Cool phase | PV efficiency 20
St. James_110011_Wall.Regs_Roof.Regs_Floor.Basecase_Glazing.Basecase_Rooflights.Regs_Airtightness.Regs.SYS_ASHP_03.SYS_ASHP_04.SYS_LTG_02.SYS_LTG_CON_02.SYS_PLUG_02.SYS_Vent_01.SYS_PV_01 | 10.8081 | 0.35283 | 10.388 | 17.1329 | 4.8098 | 38.0961 | 6.2203 | 0 | 0 | 87.8081 | St. James_110011_Wall.Regs_Roof.Regs_Floor.Basecase_Glazing.Basecase_Rooflights.Regs_Airtightness.Regs | ASHP Heating & Cooling | ASHP for DHW | Lighting STD lux LED fittings | Lighting Basic Controls | Plug loads low energy | Baseline MVHR + AHU | Baseline Renew
St. James_110011_Wall.Regs_Roof.Regs_Floor.Basecase_Glazing.Basecase_Rooflights.Regs_Airtightness.Regs.SYS_ASHP_03.SYS_ASHP_04.SYS_LTG_02.SYS_LTG_CON_02.SYS_PLUG_02.SYS_Vent_01.SYS_PV_02 | 10.8081 | 0.35283 | 10.388 | 17.1329 | 4.8098 | 38.0961 | 6.2203 | -0.27843 | 0 | 87.5297 | St. James_110011_Wall.Regs_Roof.Regs_Floor.Basecase_Glazing.Basecase_Rooflights.Regs_Airtightness.Regs | ASHP Heating & Cooling | ASHP for DHW | Lighting STD lux LED fittings | Lighting Basic Controls | Plug loads low energy | Baseline MVHR + AHU | PV efficiency 20
St. James_111011_Wall.Regs_Roof.Regs_Floor.Regs_Glazing.Basecase_Rooflights.Regs_Airtightness.Regs.SYS_VRF_01B.SYS_DHW_01.SYS_LTG_01.SYS_LTG_CON_01.SYS_PLUG_01.SYS_Vent_02.SYS_PV_01 | 4.3052 | 0.94025 | 26.8841 | 28.0868 | 15.4132 | 38.64 | 1.2741 | 0 | 0 | 115.5436 | St. James_111011_Wall.Regs_Roof.Regs_Floor.Regs_Glazing.Basecase_Rooflights.Regs_Airtightness.Regs | Baseline VRF Heating & Cooling | Baseline POU direct DHW Elec Heaters | Lighting baseline | Lighting Baseline Controls | Plug loads standard | Hybrid Cool phase | Baseline Renew
St. James_111011_Wall.Regs_Roof.Regs_Floor.Regs_Glazing.Basecase_Rooflights.Regs_Airtightness.Regs.SYS_VRF_01B.SYS_DHW_01.SYS_LTG_01.SYS_LTG_CON_01.SYS_PLUG_01.SYS_Vent_02.SYS_PV_02 | 4.3052 | 0.94025 | 26.8841 | 28.0868 | 15.4132 | 38.64 | 1.2741 | -0.27843 | 0 | 115.2652 | St. James_111011_Wall.Regs_Roof.Regs_Floor.Regs_Glazing.Basecase_Rooflights.Regs_Airtightness.Regs | Baseline VRF Heating & Cooling | Baseline POU direct DHW Elec Heaters | Lighting baseline | Lighting Baseline Controls | Plug loads standard | Hybrid Cool phase | PV efficiency 20
St. James_111011_Wall.Regs_Roof.Regs_Floor.Regs_Glazing.Basecase_Rooflights.Regs_Airtightness.Regs.SYS_VRF_01B.SYS_DHW_01.SYS_LTG_01.SYS_LTG_CON_01.SYS_PLUG_01.SYS_Vent_01.SYS_PV_01 | 4.3052 | 0.94025 | 26.8841 | 28.0868 | 15.4132 | 40.8541 | 6.2203 | 0 | 0 | 122.7038 | St. James_111011_Wall.Regs_Roof.Regs_Floor.Regs_Glazing.Basecase_Rooflights.Regs_Airtightness.Regs | Baseline VRF Heating & Cooling | Baseline POU direct DHW Elec Heaters | Lighting baseline | Lighting Baseline Controls | Plug loads standard | Baseline MVHR + AHU | Baseline Renew
St. James_111011_Wall.Regs_Roof.Regs_Floor.Regs_Glazing.Basecase_Rooflights.Regs_Airtightness.Regs.SYS_VRF_01B.SYS_DHW_01.SYS_LTG_01.SYS_LTG_CON_01.SYS_PLUG_01.SYS_Vent_01.SYS_PV_02 | 4.3052 | 0.94025 | 26.8841 | 28.0868 | 15.4132 | 40.8541 | 6.2203 | -0.27843 | 0 | 122.4254 | St. James_111011_Wall.Regs_Roof.Regs_Floor.Regs_Glazing.Basecase_Rooflights.Regs_Airtightness.Regs | Baseline VRF Heating & Cooling | Baseline POU direct DHW Elec Heaters | Lighting baseline | Lighting Baseline Controls | Plug loads standard | Baseline MVHR + AHU | PV efficiency 20
St. James_111011_Wall.Regs_Roof.Regs_Floor.Regs_Glazing.Basecase_Rooflights.Regs_Airtightness.Regs.SYS_VRF_01B.SYS_DHW_01.SYS_LTG_01.SYS_LTG_CON_01.SYS_PLUG_02.SYS_Vent_02.SYS_PV_01 | 4.3052 | 0.94025 | 26.8841 | 17.1329 | 15.4132 | 38.64 | 1.2741 | 0 | 0 | 104.5898 | St. James_111011_Wall.Regs_Roof.Regs_Floor.Regs_Glazing.Basecase_Rooflights.Regs_Airtightness.Regs | Baseline VRF Heating & Cooling | Baseline POU direct DHW Elec Heaters | Lighting baseline | Lighting Baseline Controls | Plug loads low energy | Hybrid Cool phase | Baseline Renew
St. James_111011_Wall.Regs_Roof.Regs_Floor.Regs_Glazing.Basecase_Rooflights.Regs_Airtightness.Regs.SYS_VRF_01B.SYS_DHW_01.SYS_LTG_01.SYS_LTG_CON_01.SYS_PLUG_02.SYS_Vent_02.SYS_PV_02 | 4.3052 | 0.94025 | 26.8841 | 17.1329 | 15.4132 | 38.64 | 1.2741 | -0.27843 | 0 | 104.3113 | St. James_111011_Wall.Regs_Roof.Regs_Floor.Regs_Glazing.Basecase_Rooflights.Regs_Airtightness.Regs | Baseline VRF Heating & Cooling | Baseline POU direct DHW Elec Heaters | Lighting baseline | Lighting Baseline Controls | Plug loads low energy | Hybrid Cool phase | PV efficiency 20
St. James_111011_Wall.Regs_Roof.Regs_Floor.Regs_Glazing.Basecase_Rooflights.Regs_Airtightness.Regs.SYS_VRF_01B.SYS_DHW_01.SYS_LTG_01.SYS_LTG_CON_01.SYS_PLUG_02.SYS_Vent_01.SYS_PV_01 | 4.3052 | 0.94025 | 26.8841 | 17.1329 | 15.4132 | 40.8541 | 6.2203 | 0 | 0 | 111.75 | St. James_111011_Wall.Regs_Roof.Regs_Floor.Regs_Glazing.Basecase_Rooflights.Regs_Airtightness.Regs | Baseline VRF Heating & Cooling | Baseline POU direct DHW Elec Heaters | Lighting baseline | Lighting Baseline Controls | Plug loads low energy | Baseline MVHR + AHU | Baseline Renew
St. James_111011_Wall.Regs_Roof.Regs_Floor.Regs_Glazing.Basecase_Rooflights.Regs_Airtightness.Regs.SYS_VRF_01B.SYS_DHW_01.SYS_LTG_01.SYS_LTG_CON_01.SYS_PLUG_02.SYS_Vent_01.SYS_PV_02 | 4.3052 | 0.94025 | 26.8841 | 17.1329 | 15.4132 | 40.8541 | 6.2203 | -0.27843 | 0 | 111.4716 | St. James_111011_Wall.Regs_Roof.Regs_Floor.Regs_Glazing.Basecase_Rooflights.Regs_Airtightness.Regs | Baseline VRF Heating & Cooling | Baseline POU direct DHW Elec Heaters | Lighting baseline | Lighting Baseline Controls | Plug loads low energy | Baseline MVHR + AHU | PV efficiency 20
St. James_111011_Wall.Regs_Roof.Regs_Floor.Regs_Glazing.Basecase_Rooflights.Regs_Airtightness.Regs.SYS_VRF_01B.SYS_DHW_01.SYS_LTG_01.SYS_LTG_CON_02.SYS_PLUG_01.SYS_Vent_02.SYS_PV_01 | 4.3052 | 0.94025 | 24.7333 | 28.0868 | 15.4132 | 38.64 | 1.2741 | 0 | 0 | 113.3929 | St. James_111011_Wall.Regs_Roof.Regs_Floor.Regs_Glazing.Basecase_Rooflights.Regs_Airtightness.Regs | Baseline VRF Heating & Cooling | Baseline POU direct DHW Elec Heaters | Lighting baseline | Lighting Basic Controls | Plug loads standard | Hybrid Cool phase | Baseline Renew
St. James_111011_Wall.Regs_Roof.Regs_Floor.Regs_Glazing.Basecase_Rooflights.Regs_Airtightness.Regs.SYS_VRF_01B.SYS_DHW_01.SYS_LTG_01.SYS_LTG_CON_02.SYS_PLUG_01.SYS_Vent_02.SYS_PV_02 | 4.3052 | 0.94025 | 24.7333 | 28.0868 | 15.4132 | 38.64 | 1.2741 | -0.27843 | 0 | 113.1145 | St. James_111011_Wall.Regs_Roof.Regs_Floor.Regs_Glazing.Basecase_Rooflights.Regs_Airtightness.Regs | Baseline VRF Heating & Cooling | Baseline POU direct DHW Elec Heaters | Lighting baseline | Lighting Basic Controls | Plug loads standard | Hybrid Cool phase | PV efficiency 20
St. James_111011_Wall.Regs_Roof.Regs_Floor.Regs_Glazing.Basecase_Rooflights.Regs_Airtightness.Regs.SYS_VRF_01B.SYS_DHW_01.SYS_LTG_01.SYS_LTG_CON_02.SYS_PLUG_01.SYS_Vent_01.SYS_PV_01 | 4.3052 | 0.94025 | 24.7333 | 28.0868 | 15.4132 | 40.8541 | 6.2203 | 0 | 0 | 120.5531 | St. James_111011_Wall.Regs_Roof.Regs_Floor.Regs_Glazing.Basecase_Rooflights.Regs_Airtightness.Regs | Baseline VRF Heating & Cooling | Baseline POU direct DHW Elec Heaters | Lighting baseline | Lighting Basic Controls | Plug loads standard | Baseline MVHR + AHU | Baseline Renew
St. James_111011_Wall.Regs_Roof.Regs_Floor.Regs_Glazing.Basecase_Rooflights.Regs_Airtightness.Regs.SYS_VRF_01B.SYS_DHW_01.SYS_LTG_01.SYS_LTG_CON_02.SYS_PLUG_01.SYS_Vent_01.SYS_PV_02 | 4.3052 | 0.94025 | 24.7333 | 28.0868 | 15.4132 | 40.8541 | 6.2203 | -0.27843 | 0 | 120.2747 | St. James_111011_Wall.Regs_Roof.Regs_Floor.Regs_Glazing.Basecase_Rooflights.Regs_Airtightness.Regs | Baseline VRF Heating & Cooling | Baseline POU direct DHW Elec Heaters | Lighting baseline | Lighting Basic Controls | Plug loads standard | Baseline MVHR + AHU | PV efficiency 20
St. James_111011_Wall.Regs_Roof.Regs_Floor.Regs_Glazing.Basecase_Rooflights.Regs_Airtightness.Regs.SYS_VRF_01B.SYS_DHW_01.SYS_LTG_01.SYS_LTG_CON_02.SYS_PLUG_02.SYS_Vent_02.SYS_PV_01 | 4.3052 | 0.94025 | 24.7333 | 17.1329 | 15.4132 | 38.64 | 1.2741 | 0 | 0 | 102.439 | St. James_111011_Wall.Regs_Roof.Regs_Floor.Regs_Glazing.Basecase_Rooflights.Regs_Airtightness.Regs | Baseline VRF Heating & Cooling | Baseline POU direct DHW Elec Heaters | Lighting baseline | Lighting Basic Controls | Plug loads low energy | Hybrid Cool phase | Baseline Renew
St. James_111011_Wall.Regs_Roof.Regs_Floor.Regs_Glazing.Basecase_Rooflights.Regs_Airtightness.Regs.SYS_VRF_01B.SYS_DHW_01.SYS_LTG_01.SYS_LTG_CON_02.SYS_PLUG_02.SYS_Vent_02.SYS_PV_02 | 4.3052 | 0.94025 | 24.7333 | 17.1329 | 15.4132 | 38.64 | 1.2741 | -0.27843 | 0 | 102.1606 | St. James_111011_Wall.Regs_Roof.Regs_Floor.Regs_Glazing.Basecase_Rooflights.Regs_Airtightness.Regs | Baseline VRF Heating & Cooling | Baseline POU direct DHW Elec Heaters | Lighting baseline | Lighting Basic Controls | Plug loads low energy | Hybrid Cool phase | PV efficiency 20
St. James_111011_Wall.Regs_Roof.Regs_Floor.Regs_Glazing.Basecase_Rooflights.Regs_Airtightness.Regs.SYS_VRF_01B.SYS_DHW_01.SYS_LTG_01.SYS_LTG_CON_02.SYS_PLUG_02.SYS_Vent_01.SYS_PV_01 | 4.3052 | 0.94025 | 24.7333 | 17.1329 | 15.4132 | 40.8541 | 6.2203 | 0 | 0 | 109.5993 | St. James_111011_Wall.Regs_Roof.Regs_Floor.Regs_Glazing.Basecase_Rooflights.Regs_Airtightness.Regs | Baseline VRF Heating & Cooling | Baseline POU direct DHW Elec Heaters | Lighting baseline | Lighting Basic Controls | Plug loads low energy | Baseline MVHR + AHU | Baseline Renew
St. James_111011_Wall.Regs_Roof.Regs_Floor.Regs_Glazing.Basecase_Rooflights.Regs_Airtightness.Regs.SYS_VRF_01B.SYS_DHW_01.SYS_LTG_01.SYS_LTG_CON_02.SYS_PLUG_02.SYS_Vent_01.SYS_PV_02 | 4.3052 | 0.94025 | 24.7333 | 17.1329 | 15.4132 | 40.8541 | 6.2203 | -0.27843 | 0 | 109.3208 | St. James_111011_Wall.Regs_Roof.Regs_Floor.Regs_Glazing.Basecase_Rooflights.Regs_Airtightness.Regs | Baseline VRF Heating & Cooling | Baseline POU direct DHW Elec Heaters | Lighting baseline | Lighting Basic Controls | Plug loads low energy | Baseline MVHR + AHU | PV efficiency 20
St. James_111011_Wall.Regs_Roof.Regs_Floor.Regs_Glazing.Basecase_Rooflights.Regs_Airtightness.Regs.SYS_VRF_01B.SYS_DHW_01.SYS_LTG_02.SYS_LTG_CON_01.SYS_PLUG_01.SYS_Vent_02.SYS_PV_01 | 4.3052 | 0.94025 | 11.2913 | 28.0868 | 15.4132 | 38.64 | 1.2741 | 0 | 0 | 99.9509 | St. James_111011_Wall.Regs_Roof.Regs_Floor.Regs_Glazing.Basecase_Rooflights.Regs_Airtightness.Regs | Baseline VRF Heating & Cooling | Baseline POU direct DHW Elec Heaters | Lighting STD lux LED fittings | Lighting Baseline Controls | Plug loads standard | Hybrid Cool phase | Baseline Renew
St. James_111011_Wall.Regs_Roof.Regs_Floor.Regs_Glazing.Basecase_Rooflights.Regs_Airtightness.Regs.SYS_VRF_01B.SYS_DHW_01.SYS_LTG_02.SYS_LTG_CON_01.SYS_PLUG_01.SYS_Vent_02.SYS_PV_02 | 4.3052 | 0.94025 | 11.2913 | 28.0868 | 15.4132 | 38.64 | 1.2741 | -0.27843 | 0 | 99.6724 | St. James_111011_Wall.Regs_Roof.Regs_Floor.Regs_Glazing.Basecase_Rooflights.Regs_Airtightness.Regs | Baseline VRF Heating & Cooling | Baseline POU direct DHW Elec Heaters | Lighting STD lux LED fittings | Lighting Baseline Controls | Plug loads standard | Hybrid Cool phase | PV efficiency 20
St. James_111011_Wall.Regs_Roof.Regs_Floor.Regs_Glazing.Basecase_Rooflights.Regs_Airtightness.Regs.SYS_VRF_01B.SYS_DHW_01.SYS_LTG_02.SYS_LTG_CON_01.SYS_PLUG_01.SYS_Vent_01.SYS_PV_01 | 4.3052 | 0.94025 | 11.2913 | 28.0868 | 15.4132 | 40.8541 | 6.2203 | 0 | 0 | 107.1111 | St. James_111011_Wall.Regs_Roof.Regs_Floor.Regs_Glazing.Basecase_Rooflights.Regs_Airtightness.Regs | Baseline VRF Heating & Cooling | Baseline POU direct DHW Elec Heaters | Lighting STD lux LED fittings | Lighting Baseline Controls | Plug loads standard | Baseline MVHR + AHU | Baseline Renew
St. James_111011_Wall.Regs_Roof.Regs_Floor.Regs_Glazing.Basecase_Rooflights.Regs_Airtightness.Regs.SYS_VRF_01B.SYS_DHW_01.SYS_LTG_02.SYS_LTG_CON_01.SYS_PLUG_01.SYS_Vent_01.SYS_PV_02 | 4.3052 | 0.94025 | 11.2913 | 28.0868 | 15.4132 | 40.8541 | 6.2203 | -0.27843 | 0 | 106.8327 | St. James_111011_Wall.Regs_Roof.Regs_Floor.Regs_Glazing.Basecase_Rooflights.Regs_Airtightness.Regs | Baseline VRF Heating & Cooling | Baseline POU direct DHW Elec Heaters | Lighting STD lux LED fittings | Lighting Baseline Controls | Plug loads standard | Baseline MVHR + AHU | PV efficiency 20
St. James_111011_Wall.Regs_Roof.Regs_Floor.Regs_Glazing.Basecase_Rooflights.Regs_Airtightness.Regs.SYS_VRF_01B.SYS_DHW_01.SYS_LTG_02.SYS_LTG_CON_01.SYS_PLUG_02.SYS_Vent_02.SYS_PV_01 | 4.3052 | 0.94025 | 11.2913 | 17.1329 | 15.4132 | 38.64 | 1.2741 | 0 | 0 | 88.997 | St. James_111011_Wall.Regs_Roof.Regs_Floor.Regs_Glazing.Basecase_Rooflights.Regs_Airtightness.Regs | Baseline VRF Heating & Cooling | Baseline POU direct DHW Elec Heaters | Lighting STD lux LED fittings | Lighting Baseline Controls | Plug loads low energy | Hybrid Cool phase | Baseline Renew
St. James_111011_Wall.Regs_Roof.Regs_Floor.Regs_Glazing.Basecase_Rooflights.Regs_Airtightness.Regs.SYS_VRF_01B.SYS_DHW_01.SYS_LTG_02.SYS_LTG_CON_01.SYS_PLUG_02.SYS_Vent_02.SYS_PV_02 | 4.3052 | 0.94025 | 11.2913 | 17.1329 | 15.4132 | 38.64 | 1.2741 | -0.27843 | 0 | 88.7186 | St. James_111011_Wall.Regs_Roof.Regs_Floor.Regs_Glazing.Basecase_Rooflights.Regs_Airtightness.Regs | Baseline VRF Heating & Cooling | Baseline POU direct DHW Elec Heaters | Lighting STD lux LED fittings | Lighting Baseline Controls | Plug loads low energy | Hybrid Cool phase | PV efficiency 20
St. James_111011_Wall.Regs_Roof.Regs_Floor.Regs_Glazing.Basecase_Rooflights.Regs_Airtightness.Regs.SYS_VRF_01B.SYS_DHW_01.SYS_LTG_02.SYS_LTG_CON_01.SYS_PLUG_02.SYS_Vent_01.SYS_PV_01 | 4.3052 | 0.94025 | 11.2913 | 17.1329 | 15.4132 | 40.8541 | 6.2203 | 0 | 0 | 96.1572 | St. James_111011_Wall.Regs_Roof.Regs_Floor.Regs_Glazing.Basecase_Rooflights.Regs_Airtightness.Regs | Baseline VRF Heating & Cooling | Baseline POU direct DHW Elec Heaters | Lighting STD lux LED fittings | Lighting Baseline Controls | Plug loads low energy | Baseline MVHR + AHU | Baseline Renew
St. James_111011_Wall.Regs_Roof.Regs_Floor.Regs_Glazing.Basecase_Rooflights.Regs_Airtightness.Regs.SYS_VRF_01B.SYS_DHW_01.SYS_LTG_02.SYS_LTG_CON_01.SYS_PLUG_02.SYS_Vent_01.SYS_PV_02 | 4.3052 | 0.94025 | 11.2913 | 17.1329 | 15.4132 | 40.8541 | 6.2203 | -0.27843 | 0 | 95.8788 | St. James_111011_Wall.Regs_Roof.Regs_Floor.Regs_Glazing.Basecase_Rooflights.Regs_Airtightness.Regs | Baseline VRF Heating & Cooling | Baseline POU direct DHW Elec Heaters | Lighting STD lux LED fittings | Lighting Baseline Controls | Plug loads low energy | Baseline MVHR + AHU | PV efficiency 20
St. James_111011_Wall.Regs_Roof.Regs_Floor.Regs_Glazing.Basecase_Rooflights.Regs_Airtightness.Regs.SYS_VRF_01B.SYS_DHW_01.SYS_LTG_02.SYS_LTG_CON_02.SYS_PLUG_01.SYS_Vent_02.SYS_PV_01 | 4.3052 | 0.94025 | 10.388 | 28.0868 | 15.4132 | 38.64 | 1.2741 | 0 | 0 | 99.0475 | St. James_111011_Wall.Regs_Roof.Regs_Floor.Regs_Glazing.Basecase_Rooflights.Regs_Airtightness.Regs | Baseline VRF Heating & Cooling | Baseline POU direct DHW Elec Heaters | Lighting STD lux LED fittings | Lighting Basic Controls | Plug loads standard | Hybrid Cool phase | Baseline Renew
St. James_111011_Wall.Regs_Roof.Regs_Floor.Regs_Glazing.Basecase_Rooflights.Regs_Airtightness.Regs.SYS_VRF_01B.SYS_DHW_01.SYS_LTG_02.SYS_LTG_CON_02.SYS_PLUG_01.SYS_Vent_02.SYS_PV_02 | 4.3052 | 0.94025 | 10.388 | 28.0868 | 15.4132 | 38.64 | 1.2741 | -0.27843 | 0 | 98.7691 | St. James_111011_Wall.Regs_Roof.Regs_Floor.Regs_Glazing.Basecase_Rooflights.Regs_Airtightness.Regs | Baseline VRF Heating & Cooling | Baseline POU direct DHW Elec Heaters | Lighting STD lux LED fittings | Lighting Basic Controls | Plug loads standard | Hybrid Cool phase | PV efficiency 20
St. James_111011_Wall.Regs_Roof.Regs_Floor.Regs_Glazing.Basecase_Rooflights.Regs_Airtightness.Regs.SYS_VRF_01B.SYS_DHW_01.SYS_LTG_02.SYS_LTG_CON_02.SYS_PLUG_01.SYS_Vent_01.SYS_PV_01 | 4.3052 | 0.94025 | 10.388 | 28.0868 | 15.4132 | 40.8541 | 6.2203 | 0 | 0 | 106.2078 | St. James_111011_Wall.Regs_Roof.Regs_Floor.Regs_Glazing.Basecase_Rooflights.Regs_Airtightness.Regs | Baseline VRF Heating & Cooling | Baseline POU direct DHW Elec Heaters | Lighting STD lux LED fittings | Lighting Basic Controls | Plug loads standard | Baseline MVHR + AHU | Baseline Renew
St. James_111011_Wall.Regs_Roof.Regs_Floor.Regs_Glazing.Basecase_Rooflights.Regs_Airtightness.Regs.SYS_VRF_01B.SYS_DHW_01.SYS_LTG_02.SYS_LTG_CON_02.SYS_PLUG_01.SYS_Vent_01.SYS_PV_02 | 4.3052 | 0.94025 | 10.388 | 28.0868 | 15.4132 | 40.8541 | 6.2203 | -0.27843 | 0 | 105.9294 | St. James_111011_Wall.Regs_Roof.Regs_Floor.Regs_Glazing.Basecase_Rooflights.Regs_Airtightness.Regs | Baseline VRF Heating & Cooling | Baseline POU direct DHW Elec Heaters | Lighting STD lux LED fittings | Lighting Basic Controls | Plug loads standard | Baseline MVHR + AHU | PV efficiency 20
St. James_111011_Wall.Regs_Roof.Regs_Floor.Regs_Glazing.Basecase_Rooflights.Regs_Airtightness.Regs.SYS_VRF_01B.SYS_DHW_01.SYS_LTG_02.SYS_LTG_CON_02.SYS_PLUG_02.SYS_Vent_02.SYS_PV_01 | 4.3052 | 0.94025 | 10.388 | 17.1329 | 15.4132 | 38.64 | 1.2741 | 0 | 0 | 88.0937 | St. James_111011_Wall.Regs_Roof.Regs_Floor.Regs_Glazing.Basecase_Rooflights.Regs_Airtightness.Regs | Baseline VRF Heating & Cooling | Baseline POU direct DHW Elec Heaters | Lighting STD lux LED fittings | Lighting Basic Controls | Plug loads low energy | Hybrid Cool phase | Baseline Renew
St. James_111011_Wall.Regs_Roof.Regs_Floor.Regs_Glazing.Basecase_Rooflights.Regs_Airtightness.Regs.SYS_VRF_01B.SYS_DHW_01.SYS_LTG_02.SYS_LTG_CON_02.SYS_PLUG_02.SYS_Vent_02.SYS_PV_02 | 4.3052 | 0.94025 | 10.388 | 17.1329 | 15.4132 | 38.64 | 1.2741 | -0.27843 | 0 | 87.8153 | St. James_111011_Wall.Regs_Roof.Regs_Floor.Regs_Glazing.Basecase_Rooflights.Regs_Airtightness.Regs | Baseline VRF Heating & Cooling | Baseline POU direct DHW Elec Heaters | Lighting STD lux LED fittings | Lighting Basic Controls | Plug loads low energy | Hybrid Cool phase | PV efficiency 20
St. James_111011_Wall.Regs_Roof.Regs_Floor.Regs_Glazing.Basecase_Rooflights.Regs_Airtightness.Regs.SYS_VRF_01B.SYS_DHW_01.SYS_LTG_02.SYS_LTG_CON_02.SYS_PLUG_02.SYS_Vent_01.SYS_PV_01 | 4.3052 | 0.94025 | 10.388 | 17.1329 | 15.4132 | 40.8541 | 6.2203 | 0 | 0 | 95.2539 | St. James_111011_Wall.Regs_Roof.Regs_Floor.Regs_Glazing.Basecase_Rooflights.Regs_Airtightness.Regs | Baseline VRF Heating & Cooling | Baseline POU direct DHW Elec Heaters | Lighting STD lux LED fittings | Lighting Basic Controls | Plug loads low energy | Baseline MVHR + AHU | Baseline Renew
St. James_111011_Wall.Regs_Roof.Regs_Floor.Regs_Glazing.Basecase_Rooflights.Regs_Airtightness.Regs.SYS_VRF_01B.SYS_DHW_01.SYS_LTG_02.SYS_LTG_CON_02.SYS_PLUG_02.SYS_Vent_01.SYS_PV_02 | 4.3052 | 0.94025 | 10.388 | 17.1329 | 15.4132 | 40.8541 | 6.2203 | -0.27843 | 0 | 94.9755 | St. James_111011_Wall.Regs_Roof.Regs_Floor.Regs_Glazing.Basecase_Rooflights.Regs_Airtightness.Regs | Baseline VRF Heating & Cooling | Baseline POU direct DHW Elec Heaters | Lighting STD lux LED fittings | Lighting Basic Controls | Plug loads low energy | Baseline MVHR + AHU | PV efficiency 20
St. James_111011_Wall.Regs_Roof.Regs_Floor.Regs_Glazing.Basecase_Rooflights.Regs_Airtightness.Regs.SYS_VRF_01B.SYS_ASHP_04.SYS_LTG_01.SYS_LTG_CON_01.SYS_PLUG_01.SYS_Vent_02.SYS_PV_01 | 4.3052 | 0.94025 | 26.8841 | 28.0868 | 4.8098 | 38.64 | 1.2741 | 0 | 0 | 104.9403 | St. James_111011_Wall.Regs_Roof.Regs_Floor.Regs_Glazing.Basecase_Rooflights.Regs_Airtightness.Regs | Baseline VRF Heating & Cooling | ASHP for DHW | Lighting baseline | Lighting Baseline Controls | Plug loads standard | Hybrid Cool phase | Baseline Renew
St. James_111011_Wall.Regs_Roof.Regs_Floor.Regs_Glazing.Basecase_Rooflights.Regs_Airtightness.Regs.SYS_VRF_01B.SYS_ASHP_04.SYS_LTG_01.SYS_LTG_CON_01.SYS_PLUG_01.SYS_Vent_02.SYS_PV_02 | 4.3052 | 0.94025 | 26.8841 | 28.0868 | 4.8098 | 38.64 | 1.2741 | -0.27843 | 0 | 104.6619 | St. James_111011_Wall.Regs_Roof.Regs_Floor.Regs_Glazing.Basecase_Rooflights.Regs_Airtightness.Regs | Baseline VRF Heating & Cooling | ASHP for DHW | Lighting baseline | Lighting Baseline Controls | Plug loads standard | Hybrid Cool phase | PV efficiency 20
St. James_111011_Wall.Regs_Roof.Regs_Floor.Regs_Glazing.Basecase_Rooflights.Regs_Airtightness.Regs.SYS_VRF_01B.SYS_ASHP_04.SYS_LTG_01.SYS_LTG_CON_01.SYS_PLUG_01.SYS_Vent_01.SYS_PV_01 | 4.3052 | 0.94025 | 26.8841 | 28.0868 | 4.8098 | 40.8541 | 6.2203 | 0 | 0 | 112.1005 | St. James_111011_Wall.Regs_Roof.Regs_Floor.Regs_Glazing.Basecase_Rooflights.Regs_Airtightness.Regs | Baseline VRF Heating & Cooling | ASHP for DHW | Lighting baseline | Lighting Baseline Controls | Plug loads standard | Baseline MVHR + AHU | Baseline Renew
St. James_111011_Wall.Regs_Roof.Regs_Floor.Regs_Glazing.Basecase_Rooflights.Regs_Airtightness.Regs.SYS_VRF_01B.SYS_ASHP_04.SYS_LTG_01.SYS_LTG_CON_01.SYS_PLUG_01.SYS_Vent_01.SYS_PV_02 | 4.3052 | 0.94025 | 26.8841 | 28.0868 | 4.8098 | 40.8541 | 6.2203 | -0.27843 | 0 | 111.8221 | St. James_111011_Wall.Regs_Roof.Regs_Floor.Regs_Glazing.Basecase_Rooflights.Regs_Airtightness.Regs | Baseline VRF Heating & Cooling | ASHP for DHW | Lighting baseline | Lighting Baseline Controls | Plug loads standard | Baseline MVHR + AHU | PV efficiency 20
St. James_111011_Wall.Regs_Roof.Regs_Floor.Regs_Glazing.Basecase_Rooflights.Regs_Airtightness.Regs.SYS_VRF_01B.SYS_ASHP_04.SYS_LTG_01.SYS_LTG_CON_01.SYS_PLUG_02.SYS_Vent_02.SYS_PV_01 | 4.3052 | 0.94025 | 26.8841 | 17.1329 | 4.8098 | 38.64 | 1.2741 | 0 | 0 | 93.9864 | St. James_111011_Wall.Regs_Roof.Regs_Floor.Regs_Glazing.Basecase_Rooflights.Regs_Airtightness.Regs | Baseline VRF Heating & Cooling | ASHP for DHW | Lighting baseline | Lighting Baseline Controls | Plug loads low energy | Hybrid Cool phase | Baseline Renew
St. James_111011_Wall.Regs_Roof.Regs_Floor.Regs_Glazing.Basecase_Rooflights.Regs_Airtightness.Regs.SYS_VRF_01B.SYS_ASHP_04.SYS_LTG_01.SYS_LTG_CON_01.SYS_PLUG_02.SYS_Vent_02.SYS_PV_02 | 4.3052 | 0.94025 | 26.8841 | 17.1329 | 4.8098 | 38.64 | 1.2741 | -0.27843 | 0 | 93.708 | St. James_111011_Wall.Regs_Roof.Regs_Floor.Regs_Glazing.Basecase_Rooflights.Regs_Airtightness.Regs | Baseline VRF Heating & Cooling | ASHP for DHW | Lighting baseline | Lighting Baseline Controls | Plug loads low energy | Hybrid Cool phase | PV efficiency 20
St. James_111011_Wall.Regs_Roof.Regs_Floor.Regs_Glazing.Basecase_Rooflights.Regs_Airtightness.Regs.SYS_VRF_01B.SYS_ASHP_04.SYS_LTG_01.SYS_LTG_CON_01.SYS_PLUG_02.SYS_Vent_01.SYS_PV_01 | 4.3052 | 0.94025 | 26.8841 | 17.1329 | 4.8098 | 40.8541 | 6.2203 | 0 | 0 | 101.1467 | St. James_111011_Wall.Regs_Roof.Regs_Floor.Regs_Glazing.Basecase_Rooflights.Regs_Airtightness.Regs | Baseline VRF Heating & Cooling | ASHP for DHW | Lighting baseline | Lighting Baseline Controls | Plug loads low energy | Baseline MVHR + AHU | Baseline Renew
St. James_111011_Wall.Regs_Roof.Regs_Floor.Regs_Glazing.Basecase_Rooflights.Regs_Airtightness.Regs.SYS_VRF_01B.SYS_ASHP_04.SYS_LTG_01.SYS_LTG_CON_01.SYS_PLUG_02.SYS_Vent_01.SYS_PV_02 | 4.3052 | 0.94025 | 26.8841 | 17.1329 | 4.8098 | 40.8541 | 6.2203 | -0.27843 | 0 | 100.8682 | St. James_111011_Wall.Regs_Roof.Regs_Floor.Regs_Glazing.Basecase_Rooflights.Regs_Airtightness.Regs | Baseline VRF Heating & Cooling | ASHP for DHW | Lighting baseline | Lighting Baseline Controls | Plug loads low energy | Baseline MVHR + AHU | PV efficiency 20
St. James_111011_Wall.Regs_Roof.Regs_Floor.Regs_Glazing.Basecase_Rooflights.Regs_Airtightness.Regs.SYS_VRF_01B.SYS_ASHP_04.SYS_LTG_01.SYS_LTG_CON_02.SYS_PLUG_01.SYS_Vent_02.SYS_PV_01 | 4.3052 | 0.94025 | 24.7333 | 28.0868 | 4.8098 | 38.64 | 1.2741 | 0 | 0 | 102.7896 | St. James_111011_Wall.Regs_Roof.Regs_Floor.Regs_Glazing.Basecase_Rooflights.Regs_Airtightness.Regs | Baseline VRF Heating & Cooling | ASHP for DHW | Lighting baseline | Lighting Basic Controls | Plug loads standard | Hybrid Cool phase | Baseline Renew
St. James_111011_Wall.Regs_Roof.Regs_Floor.Regs_Glazing.Basecase_Rooflights.Regs_Airtightness.Regs.SYS_VRF_01B.SYS_ASHP_04.SYS_LTG_01.SYS_LTG_CON_02.SYS_PLUG_01.SYS_Vent_02.SYS_PV_02 | 4.3052 | 0.94025 | 24.7333 | 28.0868 | 4.8098 | 38.64 | 1.2741 | -0.27843 | 0 | 102.5111 | St. James_111011_Wall.Regs_Roof.Regs_Floor.Regs_Glazing.Basecase_Rooflights.Regs_Airtightness.Regs | Baseline VRF Heating & Cooling | ASHP for DHW | Lighting baseline | Lighting Basic Controls | Plug loads standard | Hybrid Cool phase | PV efficiency 20
St. James_111011_Wall.Regs_Roof.Regs_Floor.Regs_Glazing.Basecase_Rooflights.Regs_Airtightness.Regs.SYS_VRF_01B.SYS_ASHP_04.SYS_LTG_01.SYS_LTG_CON_02.SYS_PLUG_01.SYS_Vent_01.SYS_PV_01 | 4.3052 | 0.94025 | 24.7333 | 28.0868 | 4.8098 | 40.8541 | 6.2203 | 0 | 0 | 109.9498 | St. James_111011_Wall.Regs_Roof.Regs_Floor.Regs_Glazing.Basecase_Rooflights.Regs_Airtightness.Regs | Baseline VRF Heating & Cooling | ASHP for DHW | Lighting baseline | Lighting Basic Controls | Plug loads standard | Baseline MVHR + AHU | Baseline Renew
St. James_111011_Wall.Regs_Roof.Regs_Floor.Regs_Glazing.Basecase_Rooflights.Regs_Airtightness.Regs.SYS_VRF_01B.SYS_ASHP_04.SYS_LTG_01.SYS_LTG_CON_02.SYS_PLUG_01.SYS_Vent_01.SYS_PV_02 | 4.3052 | 0.94025 | 24.7333 | 28.0868 | 4.8098 | 40.8541 | 6.2203 | -0.27843 | 0 | 109.6714 | St. James_111011_Wall.Regs_Roof.Regs_Floor.Regs_Glazing.Basecase_Rooflights.Regs_Airtightness.Regs | Baseline VRF Heating & Cooling | ASHP for DHW | Lighting baseline | Lighting Basic Controls | Plug loads standard | Baseline MVHR + AHU | PV efficiency 20
St. James_111011_Wall.Regs_Roof.Regs_Floor.Regs_Glazing.Basecase_Rooflights.Regs_Airtightness.Regs.SYS_VRF_01B.SYS_ASHP_04.SYS_LTG_01.SYS_LTG_CON_02.SYS_PLUG_02.SYS_Vent_02.SYS_PV_01 | 4.3052 | 0.94025 | 24.7333 | 17.1329 | 4.8098 | 38.64 | 1.2741 | 0 | 0 | 91.8357 | St. James_111011_Wall.Regs_Roof.Regs_Floor.Regs_Glazing.Basecase_Rooflights.Regs_Airtightness.Regs | Baseline VRF Heating & Cooling | ASHP for DHW | Lighting baseline | Lighting Basic Controls | Plug loads low energy | Hybrid Cool phase | Baseline Renew
St. James_111011_Wall.Regs_Roof.Regs_Floor.Regs_Glazing.Basecase_Rooflights.Regs_Airtightness.Regs.SYS_VRF_01B.SYS_ASHP_04.SYS_LTG_01.SYS_LTG_CON_02.SYS_PLUG_02.SYS_Vent_02.SYS_PV_02 | 4.3052 | 0.94025 | 24.7333 | 17.1329 | 4.8098 | 38.64 | 1.2741 | -0.27843 | 0 | 91.5573 | St. James_111011_Wall.Regs_Roof.Regs_Floor.Regs_Glazing.Basecase_Rooflights.Regs_Airtightness.Regs | Baseline VRF Heating & Cooling | ASHP for DHW | Lighting baseline | Lighting Basic Controls | Plug loads low energy | Hybrid Cool phase | PV efficiency 20
St. James_111011_Wall.Regs_Roof.Regs_Floor.Regs_Glazing.Basecase_Rooflights.Regs_Airtightness.Regs.SYS_VRF_01B.SYS_ASHP_04.SYS_LTG_01.SYS_LTG_CON_02.SYS_PLUG_02.SYS_Vent_01.SYS_PV_01 | 4.3052 | 0.94025 | 24.7333 | 17.1329 | 4.8098 | 40.8541 | 6.2203 | 0 | 0 | 98.9959 | St. James_111011_Wall.Regs_Roof.Regs_Floor.Regs_Glazing.Basecase_Rooflights.Regs_Airtightness.Regs | Baseline VRF Heating & Cooling | ASHP for DHW | Lighting baseline | Lighting Basic Controls | Plug loads low energy | Baseline MVHR + AHU | Baseline Renew
St. James_111011_Wall.Regs_Roof.Regs_Floor.Regs_Glazing.Basecase_Rooflights.Regs_Airtightness.Regs.SYS_VRF_01B.SYS_ASHP_04.SYS_LTG_01.SYS_LTG_CON_02.SYS_PLUG_02.SYS_Vent_01.SYS_PV_02 | 4.3052 | 0.94025 | 24.7333 | 17.1329 | 4.8098 | 40.8541 | 6.2203 | -0.27843 | 0 | 98.7175 | St. James_111011_Wall.Regs_Roof.Regs_Floor.Regs_Glazing.Basecase_Rooflights.Regs_Airtightness.Regs | Baseline VRF Heating & Cooling | ASHP for DHW | Lighting baseline | Lighting Basic Controls | Plug loads low energy | Baseline MVHR + AHU | PV efficiency 20
St. James_111011_Wall.Regs_Roof.Regs_Floor.Regs_Glazing.Basecase_Rooflights.Regs_Airtightness.Regs.SYS_VRF_01B.SYS_ASHP_04.SYS_LTG_02.SYS_LTG_CON_01.SYS_PLUG_01.SYS_Vent_02.SYS_PV_01 | 4.3052 | 0.94025 | 11.2913 | 28.0868 | 4.8098 | 38.64 | 1.2741 | 0 | 0 | 89.3475 | St. James_111011_Wall.Regs_Roof.Regs_Floor.Regs_Glazing.Basecase_Rooflights.Regs_Airtightness.Regs | Baseline VRF Heating & Cooling | ASHP for DHW | Lighting STD lux LED fittings | Lighting Baseline Controls | Plug loads standard | Hybrid Cool phase | Baseline Renew
St. James_111011_Wall.Regs_Roof.Regs_Floor.Regs_Glazing.Basecase_Rooflights.Regs_Airtightness.Regs.SYS_VRF_01B.SYS_ASHP_04.SYS_LTG_02.SYS_LTG_CON_01.SYS_PLUG_01.SYS_Vent_02.SYS_PV_02 | 4.3052 | 0.94025 | 11.2913 | 28.0868 | 4.8098 | 38.64 | 1.2741 | -0.27843 | 0 | 89.0691 | St. James_111011_Wall.Regs_Roof.Regs_Floor.Regs_Glazing.Basecase_Rooflights.Regs_Airtightness.Regs | Baseline VRF Heating & Cooling | ASHP for DHW | Lighting STD lux LED fittings | Lighting Baseline Controls | Plug loads standard | Hybrid Cool phase | PV efficiency 20
St. James_111011_Wall.Regs_Roof.Regs_Floor.Regs_Glazing.Basecase_Rooflights.Regs_Airtightness.Regs.SYS_VRF_01B.SYS_ASHP_04.SYS_LTG_02.SYS_LTG_CON_01.SYS_PLUG_01.SYS_Vent_01.SYS_PV_01 | 4.3052 | 0.94025 | 11.2913 | 28.0868 | 4.8098 | 40.8541 | 6.2203 | 0 | 0 | 96.5078 | St. James_111011_Wall.Regs_Roof.Regs_Floor.Regs_Glazing.Basecase_Rooflights.Regs_Airtightness.Regs | Baseline VRF Heating & Cooling | ASHP for DHW | Lighting STD lux LED fittings | Lighting Baseline Controls | Plug loads standard | Baseline MVHR + AHU | Baseline Renew
St. James_111011_Wall.Regs_Roof.Regs_Floor.Regs_Glazing.Basecase_Rooflights.Regs_Airtightness.Regs.SYS_VRF_01B.SYS_ASHP_04.SYS_LTG_02.SYS_LTG_CON_01.SYS_PLUG_01.SYS_Vent_01.SYS_PV_02 | 4.3052 | 0.94025 | 11.2913 | 28.0868 | 4.8098 | 40.8541 | 6.2203 | -0.27843 | 0 | 96.2293 | St. James_111011_Wall.Regs_Roof.Regs_Floor.Regs_Glazing.Basecase_Rooflights.Regs_Airtightness.Regs | Baseline VRF Heating & Cooling | ASHP for DHW | Lighting STD lux LED fittings | Lighting Baseline Controls | Plug loads standard | Baseline MVHR + AHU | PV efficiency 20
St. James_111011_Wall.Regs_Roof.Regs_Floor.Regs_Glazing.Basecase_Rooflights.Regs_Airtightness.Regs.SYS_VRF_01B.SYS_ASHP_04.SYS_LTG_02.SYS_LTG_CON_01.SYS_PLUG_02.SYS_Vent_02.SYS_PV_01 | 4.3052 | 0.94025 | 11.2913 | 17.1329 | 4.8098 | 38.64 | 1.2741 | 0 | 0 | 78.3937 | St. James_111011_Wall.Regs_Roof.Regs_Floor.Regs_Glazing.Basecase_Rooflights.Regs_Airtightness.Regs | Baseline VRF Heating & Cooling | ASHP for DHW | Lighting STD lux LED fittings | Lighting Baseline Controls | Plug loads low energy | Hybrid Cool phase | Baseline Renew
St. James_111011_Wall.Regs_Roof.Regs_Floor.Regs_Glazing.Basecase_Rooflights.Regs_Airtightness.Regs.SYS_VRF_01B.SYS_ASHP_04.SYS_LTG_02.SYS_LTG_CON_01.SYS_PLUG_02.SYS_Vent_02.SYS_PV_02 | 4.3052 | 0.94025 | 11.2913 | 17.1329 | 4.8098 | 38.64 | 1.2741 | -0.27843 | 0 | 78.1153 | St. James_111011_Wall.Regs_Roof.Regs_Floor.Regs_Glazing.Basecase_Rooflights.Regs_Airtightness.Regs | Baseline VRF Heating & Cooling | ASHP for DHW | Lighting STD lux LED fittings | Lighting Baseline Controls | Plug loads low energy | Hybrid Cool phase | PV efficiency 20
St. James_111011_Wall.Regs_Roof.Regs_Floor.Regs_Glazing.Basecase_Rooflights.Regs_Airtightness.Regs.SYS_VRF_01B.SYS_ASHP_04.SYS_LTG_02.SYS_LTG_CON_01.SYS_PLUG_02.SYS_Vent_01.SYS_PV_01 | 4.3052 | 0.94025 | 11.2913 | 17.1329 | 4.8098 | 40.8541 | 6.2203 | 0 | 0 | 85.5539 | St. James_111011_Wall.Regs_Roof.Regs_Floor.Regs_Glazing.Basecase_Rooflights.Regs_Airtightness.Regs | Baseline VRF Heating & Cooling | ASHP for DHW | Lighting STD lux LED fittings | Lighting Baseline Controls | Plug loads low energy | Baseline MVHR + AHU | Baseline Renew
St. James_111011_Wall.Regs_Roof.Regs_Floor.Regs_Glazing.Basecase_Rooflights.Regs_Airtightness.Regs.SYS_VRF_01B.SYS_ASHP_04.SYS_LTG_02.SYS_LTG_CON_01.SYS_PLUG_02.SYS_Vent_01.SYS_PV_02 | 4.3052 | 0.94025 | 11.2913 | 17.1329 | 4.8098 | 40.8541 | 6.2203 | -0.27843 | 0 | 85.2755 | St. James_111011_Wall.Regs_Roof.Regs_Floor.Regs_Glazing.Basecase_Rooflights.Regs_Airtightness.Regs | Baseline VRF Heating & Cooling | ASHP for DHW | Lighting STD lux LED fittings | Lighting Baseline Controls | Plug loads low energy | Baseline MVHR + AHU | PV efficiency 20
St. James_111011_Wall.Regs_Roof.Regs_Floor.Regs_Glazing.Basecase_Rooflights.Regs_Airtightness.Regs.SYS_VRF_01B.SYS_ASHP_04.SYS_LTG_02.SYS_LTG_CON_02.SYS_PLUG_01.SYS_Vent_02.SYS_PV_01 | 4.3052 | 0.94025 | 10.388 | 28.0868 | 4.8098 | 38.64 | 1.2741 | 0 | 0 | 88.4442 | St. James_111011_Wall.Regs_Roof.Regs_Floor.Regs_Glazing.Basecase_Rooflights.Regs_Airtightness.Regs | Baseline VRF Heating & Cooling | ASHP for DHW | Lighting STD lux LED fittings | Lighting Basic Controls | Plug loads standard | Hybrid Cool phase | Baseline Renew
St. James_111011_Wall.Regs_Roof.Regs_Floor.Regs_Glazing.Basecase_Rooflights.Regs_Airtightness.Regs.SYS_VRF_01B.SYS_ASHP_04.SYS_LTG_02.SYS_LTG_CON_02.SYS_PLUG_01.SYS_Vent_02.SYS_PV_02 | 4.3052 | 0.94025 | 10.388 | 28.0868 | 4.8098 | 38.64 | 1.2741 | -0.27843 | 0 | 88.1658 | St. James_111011_Wall.Regs_Roof.Regs_Floor.Regs_Glazing.Basecase_Rooflights.Regs_Airtightness.Regs | Baseline VRF Heating & Cooling | ASHP for DHW | Lighting STD lux LED fittings | Lighting Basic Controls | Plug loads standard | Hybrid Cool phase | PV efficiency 20
St. James_111011_Wall.Regs_Roof.Regs_Floor.Regs_Glazing.Basecase_Rooflights.Regs_Airtightness.Regs.SYS_VRF_01B.SYS_ASHP_04.SYS_LTG_02.SYS_LTG_CON_02.SYS_PLUG_01.SYS_Vent_01.SYS_PV_01 | 4.3052 | 0.94025 | 10.388 | 28.0868 | 4.8098 | 40.8541 | 6.2203 | 0 | 0 | 95.6045 | St. James_111011_Wall.Regs_Roof.Regs_Floor.Regs_Glazing.Basecase_Rooflights.Regs_Airtightness.Regs | Baseline VRF Heating & Cooling | ASHP for DHW | Lighting STD lux LED fittings | Lighting Basic Controls | Plug loads standard | Baseline MVHR + AHU | Baseline Renew
St. James_111011_Wall.Regs_Roof.Regs_Floor.Regs_Glazing.Basecase_Rooflights.Regs_Airtightness.Regs.SYS_VRF_01B.SYS_ASHP_04.SYS_LTG_02.SYS_LTG_CON_02.SYS_PLUG_01.SYS_Vent_01.SYS_PV_02 | 4.3052 | 0.94025 | 10.388 | 28.0868 | 4.8098 | 40.8541 | 6.2203 | -0.27843 | 0 | 95.326 | St. James_111011_Wall.Regs_Roof.Regs_Floor.Regs_Glazing.Basecase_Rooflights.Regs_Airtightness.Regs | Baseline VRF Heating & Cooling | ASHP for DHW | Lighting STD lux LED fittings | Lighting Basic Controls | Plug loads standard | Baseline MVHR + AHU | PV efficiency 20
St. James_111011_Wall.Regs_Roof.Regs_Floor.Regs_Glazing.Basecase_Rooflights.Regs_Airtightness.Regs.SYS_VRF_01B.SYS_ASHP_04.SYS_LTG_02.SYS_LTG_CON_02.SYS_PLUG_02.SYS_Vent_02.SYS_PV_01 | 4.3052 | 0.94025 | 10.388 | 17.1329 | 4.8098 | 38.64 | 1.2741 | 0 | 0 | 77.4904 | St. James_111011_Wall.Regs_Roof.Regs_Floor.Regs_Glazing.Basecase_Rooflights.Regs_Airtightness.Regs | Baseline VRF Heating & Cooling | ASHP for DHW | Lighting STD lux LED fittings | Lighting Basic Controls | Plug loads low energy | Hybrid Cool phase | Baseline Renew
St. James_111011_Wall.Regs_Roof.Regs_Floor.Regs_Glazing.Basecase_Rooflights.Regs_Airtightness.Regs.SYS_VRF_01B.SYS_ASHP_04.SYS_LTG_02.SYS_LTG_CON_02.SYS_PLUG_02.SYS_Vent_02.SYS_PV_02 | 4.3052 | 0.94025 | 10.388 | 17.1329 | 4.8098 | 38.64 | 1.2741 | -0.27843 | 0 | 77.212 | St. James_111011_Wall.Regs_Roof.Regs_Floor.Regs_Glazing.Basecase_Rooflights.Regs_Airtightness.Regs | Baseline VRF Heating & Cooling | ASHP for DHW | Lighting STD lux LED fittings | Lighting Basic Controls | Plug loads low energy | Hybrid Cool phase | PV efficiency 20
St. James_111011_Wall.Regs_Roof.Regs_Floor.Regs_Glazing.Basecase_Rooflights.Regs_Airtightness.Regs.SYS_VRF_01B.SYS_ASHP_04.SYS_LTG_02.SYS_LTG_CON_02.SYS_PLUG_02.SYS_Vent_01.SYS_PV_01 | 4.3052 | 0.94025 | 10.388 | 17.1329 | 4.8098 | 40.8541 | 6.2203 | 0 | 0 | 84.6506 | St. James_111011_Wall.Regs_Roof.Regs_Floor.Regs_Glazing.Basecase_Rooflights.Regs_Airtightness.Regs | Baseline VRF Heating & Cooling | ASHP for DHW | Lighting STD lux LED fittings | Lighting Basic Controls | Plug loads low energy | Baseline MVHR + AHU | Baseline Renew
St. James_111011_Wall.Regs_Roof.Regs_Floor.Regs_Glazing.Basecase_Rooflights.Regs_Airtightness.Regs.SYS_VRF_01B.SYS_ASHP_04.SYS_LTG_02.SYS_LTG_CON_02.SYS_PLUG_02.SYS_Vent_01.SYS_PV_02 | 4.3052 | 0.94025 | 10.388 | 17.1329 | 4.8098 | 40.8541 | 6.2203 | -0.27843 | 0 | 84.3722 | St. James_111011_Wall.Regs_Roof.Regs_Floor.Regs_Glazing.Basecase_Rooflights.Regs_Airtightness.Regs | Baseline VRF Heating & Cooling | ASHP for DHW | Lighting STD lux LED fittings | Lighting Basic Controls | Plug loads low energy | Baseline MVHR + AHU | PV efficiency 20
St. James_111011_Wall.Regs_Roof.Regs_Floor.Regs_Glazing.Basecase_Rooflights.Regs_Airtightness.Regs.SYS_ASHP_03.SYS_DHW_01.SYS_LTG_01.SYS_LTG_CON_01.SYS_PLUG_01.SYS_Vent_02.SYS_PV_01 | 4.9193 | 0.72207 | 26.8841 | 28.0868 | 15.4132 | 38.64 | 1.2741 | 0 | 0 | 115.9395 | St. James_111011_Wall.Regs_Roof.Regs_Floor.Regs_Glazing.Basecase_Rooflights.Regs_Airtightness.Regs | ASHP Heating & Cooling | Baseline POU direct DHW Elec Heaters | Lighting baseline | Lighting Baseline Controls | Plug loads standard | Hybrid Cool phase | Baseline Renew
St. James_111011_Wall.Regs_Roof.Regs_Floor.Regs_Glazing.Basecase_Rooflights.Regs_Airtightness.Regs.SYS_ASHP_03.SYS_DHW_01.SYS_LTG_01.SYS_LTG_CON_01.SYS_PLUG_01.SYS_Vent_02.SYS_PV_02 | 4.9193 | 0.72207 | 26.8841 | 28.0868 | 15.4132 | 38.64 | 1.2741 | -0.27843 | 0 | 115.6611 | St. James_111011_Wall.Regs_Roof.Regs_Floor.Regs_Glazing.Basecase_Rooflights.Regs_Airtightness.Regs | ASHP Heating & Cooling | Baseline POU direct DHW Elec Heaters | Lighting baseline | Lighting Baseline Controls | Plug loads standard | Hybrid Cool phase | PV efficiency 20
St. James_111011_Wall.Regs_Roof.Regs_Floor.Regs_Glazing.Basecase_Rooflights.Regs_Airtightness.Regs.SYS_ASHP_03.SYS_DHW_01.SYS_LTG_01.SYS_LTG_CON_01.SYS_PLUG_01.SYS_Vent_01.SYS_PV_01 | 4.9193 | 0.72207 | 26.8841 | 28.0868 | 15.4132 | 40.8541 | 6.2203 | 0 | 0 | 123.0997 | St. James_111011_Wall.Regs_Roof.Regs_Floor.Regs_Glazing.Basecase_Rooflights.Regs_Airtightness.Regs | ASHP Heating & Cooling | Baseline POU direct DHW Elec Heaters | Lighting baseline | Lighting Baseline Controls | Plug loads standard | Baseline MVHR + AHU | Baseline Renew
St. James_111011_Wall.Regs_Roof.Regs_Floor.Regs_Glazing.Basecase_Rooflights.Regs_Airtightness.Regs.SYS_ASHP_03.SYS_DHW_01.SYS_LTG_01.SYS_LTG_CON_01.SYS_PLUG_01.SYS_Vent_01.SYS_PV_02 | 4.9193 | 0.72207 | 26.8841 | 28.0868 | 15.4132 | 40.8541 | 6.2203 | -0.27843 | 0 | 122.8213 | St. James_111011_Wall.Regs_Roof.Regs_Floor.Regs_Glazing.Basecase_Rooflights.Regs_Airtightness.Regs | ASHP Heating & Cooling | Baseline POU direct DHW Elec Heaters | Lighting baseline | Lighting Baseline Controls | Plug loads standard | Baseline MVHR + AHU | PV efficiency 20
St. James_111011_Wall.Regs_Roof.Regs_Floor.Regs_Glazing.Basecase_Rooflights.Regs_Airtightness.Regs.SYS_ASHP_03.SYS_DHW_01.SYS_LTG_01.SYS_LTG_CON_01.SYS_PLUG_02.SYS_Vent_02.SYS_PV_01 | 4.9193 | 0.72207 | 26.8841 | 17.1329 | 15.4132 | 38.64 | 1.2741 | 0 | 0 | 104.9856 | St. James_111011_Wall.Regs_Roof.Regs_Floor.Regs_Glazing.Basecase_Rooflights.Regs_Airtightness.Regs | ASHP Heating & Cooling | Baseline POU direct DHW Elec Heaters | Lighting baseline | Lighting Baseline Controls | Plug loads low energy | Hybrid Cool phase | Baseline Renew
St. James_111011_Wall.Regs_Roof.Regs_Floor.Regs_Glazing.Basecase_Rooflights.Regs_Airtightness.Regs.SYS_ASHP_03.SYS_DHW_01.SYS_LTG_01.SYS_LTG_CON_01.SYS_PLUG_02.SYS_Vent_02.SYS_PV_02 | 4.9193 | 0.72207 | 26.8841 | 17.1329 | 15.4132 | 38.64 | 1.2741 | -0.27843 | 0 | 104.7072 | St. James_111011_Wall.Regs_Roof.Regs_Floor.Regs_Glazing.Basecase_Rooflights.Regs_Airtightness.Regs | ASHP Heating & Cooling | Baseline POU direct DHW Elec Heaters | Lighting baseline | Lighting Baseline Controls | Plug loads low energy | Hybrid Cool phase | PV efficiency 20
St. James_111011_Wall.Regs_Roof.Regs_Floor.Regs_Glazing.Basecase_Rooflights.Regs_Airtightness.Regs.SYS_ASHP_03.SYS_DHW_01.SYS_LTG_01.SYS_LTG_CON_01.SYS_PLUG_02.SYS_Vent_01.SYS_PV_01 | 4.9193 | 0.72207 | 26.8841 | 17.1329 | 15.4132 | 40.8541 | 6.2203 | 0 | 0 | 112.1459 | St. James_111011_Wall.Regs_Roof.Regs_Floor.Regs_Glazing.Basecase_Rooflights.Regs_Airtightness.Regs | ASHP Heating & Cooling | Baseline POU direct DHW Elec Heaters | Lighting baseline | Lighting Baseline Controls | Plug loads low energy | Baseline MVHR + AHU | Baseline Renew
St. James_111011_Wall.Regs_Roof.Regs_Floor.Regs_Glazing.Basecase_Rooflights.Regs_Airtightness.Regs.SYS_ASHP_03.SYS_DHW_01.SYS_LTG_01.SYS_LTG_CON_01.SYS_PLUG_02.SYS_Vent_01.SYS_PV_02 | 4.9193 | 0.72207 | 26.8841 | 17.1329 | 15.4132 | 40.8541 | 6.2203 | -0.27843 | 0 | 111.8674 | St. James_111011_Wall.Regs_Roof.Regs_Floor.Regs_Glazing.Basecase_Rooflights.Regs_Airtightness.Regs | ASHP Heating & Cooling | Baseline POU direct DHW Elec Heaters | Lighting baseline | Lighting Baseline Controls | Plug loads low energy | Baseline MVHR + AHU | PV efficiency 20
St. James_111011_Wall.Regs_Roof.Regs_Floor.Regs_Glazing.Basecase_Rooflights.Regs_Airtightness.Regs.SYS_ASHP_03.SYS_DHW_01.SYS_LTG_01.SYS_LTG_CON_02.SYS_PLUG_01.SYS_Vent_02.SYS_PV_01 | 4.9193 | 0.72207 | 24.7333 | 28.0868 | 15.4132 | 38.64 | 1.2741 | 0 | 0 | 113.7888 | St. James_111011_Wall.Regs_Roof.Regs_Floor.Regs_Glazing.Basecase_Rooflights.Regs_Airtightness.Regs | ASHP Heating & Cooling | Baseline POU direct DHW Elec Heaters | Lighting baseline | Lighting Basic Controls | Plug loads standard | Hybrid Cool phase | Baseline Renew
St. James_111011_Wall.Regs_Roof.Regs_Floor.Regs_Glazing.Basecase_Rooflights.Regs_Airtightness.Regs.SYS_ASHP_03.SYS_DHW_01.SYS_LTG_01.SYS_LTG_CON_02.SYS_PLUG_01.SYS_Vent_02.SYS_PV_02 | 4.9193 | 0.72207 | 24.7333 | 28.0868 | 15.4132 | 38.64 | 1.2741 | -0.27843 | 0 | 113.5103 | St. James_111011_Wall.Regs_Roof.Regs_Floor.Regs_Glazing.Basecase_Rooflights.Regs_Airtightness.Regs | ASHP Heating & Cooling | Baseline POU direct DHW Elec Heaters | Lighting baseline | Lighting Basic Controls | Plug loads standard | Hybrid Cool phase | PV efficiency 20
St. James_111011_Wall.Regs_Roof.Regs_Floor.Regs_Glazing.Basecase_Rooflights.Regs_Airtightness.Regs.SYS_ASHP_03.SYS_DHW_01.SYS_LTG_01.SYS_LTG_CON_02.SYS_PLUG_01.SYS_Vent_01.SYS_PV_01 | 4.9193 | 0.72207 | 24.7333 | 28.0868 | 15.4132 | 40.8541 | 6.2203 | 0 | 0 | 120.949 | St. James_111011_Wall.Regs_Roof.Regs_Floor.Regs_Glazing.Basecase_Rooflights.Regs_Airtightness.Regs | ASHP Heating & Cooling | Baseline POU direct DHW Elec Heaters | Lighting baseline | Lighting Basic Controls | Plug loads standard | Baseline MVHR + AHU | Baseline Renew
St. James_111011_Wall.Regs_Roof.Regs_Floor.Regs_Glazing.Basecase_Rooflights.Regs_Airtightness.Regs.SYS_ASHP_03.SYS_DHW_01.SYS_LTG_01.SYS_LTG_CON_02.SYS_PLUG_01.SYS_Vent_01.SYS_PV_02 | 4.9193 | 0.72207 | 24.7333 | 28.0868 | 15.4132 | 40.8541 | 6.2203 | -0.27843 | 0 | 120.6706 | St. James_111011_Wall.Regs_Roof.Regs_Floor.Regs_Glazing.Basecase_Rooflights.Regs_Airtightness.Regs | ASHP Heating & Cooling | Baseline POU direct DHW Elec Heaters | Lighting baseline | Lighting Basic Controls | Plug loads standard | Baseline MVHR + AHU | PV efficiency 20
St. James_111011_Wall.Regs_Roof.Regs_Floor.Regs_Glazing.Basecase_Rooflights.Regs_Airtightness.Regs.SYS_ASHP_03.SYS_DHW_01.SYS_LTG_01.SYS_LTG_CON_02.SYS_PLUG_02.SYS_Vent_02.SYS_PV_01 | 4.9193 | 0.72207 | 24.7333 | 17.1329 | 15.4132 | 38.64 | 1.2741 | 0 | 0 | 102.8349 | St. James_111011_Wall.Regs_Roof.Regs_Floor.Regs_Glazing.Basecase_Rooflights.Regs_Airtightness.Regs | ASHP Heating & Cooling | Baseline POU direct DHW Elec Heaters | Lighting baseline | Lighting Basic Controls | Plug loads low energy | Hybrid Cool phase | Baseline Renew
St. James_111011_Wall.Regs_Roof.Regs_Floor.Regs_Glazing.Basecase_Rooflights.Regs_Airtightness.Regs.SYS_ASHP_03.SYS_DHW_01.SYS_LTG_01.SYS_LTG_CON_02.SYS_PLUG_02.SYS_Vent_02.SYS_PV_02 | 4.9193 | 0.72207 | 24.7333 | 17.1329 | 15.4132 | 38.64 | 1.2741 | -0.27843 | 0 | 102.5565 | St. James_111011_Wall.Regs_Roof.Regs_Floor.Regs_Glazing.Basecase_Rooflights.Regs_Airtightness.Regs | ASHP Heating & Cooling | Baseline POU direct DHW Elec Heaters | Lighting baseline | Lighting Basic Controls | Plug loads low energy | Hybrid Cool phase | PV efficiency 20
St. James_111011_Wall.Regs_Roof.Regs_Floor.Regs_Glazing.Basecase_Rooflights.Regs_Airtightness.Regs.SYS_ASHP_03.SYS_DHW_01.SYS_LTG_01.SYS_LTG_CON_02.SYS_PLUG_02.SYS_Vent_01.SYS_PV_01 | 4.9193 | 0.72207 | 24.7333 | 17.1329 | 15.4132 | 40.8541 | 6.2203 | 0 | 0 | 109.9951 | St. James_111011_Wall.Regs_Roof.Regs_Floor.Regs_Glazing.Basecase_Rooflights.Regs_Airtightness.Regs | ASHP Heating & Cooling | Baseline POU direct DHW Elec Heaters | Lighting baseline | Lighting Basic Controls | Plug loads low energy | Baseline MVHR + AHU | Baseline Renew
St. James_111011_Wall.Regs_Roof.Regs_Floor.Regs_Glazing.Basecase_Rooflights.Regs_Airtightness.Regs.SYS_ASHP_03.SYS_DHW_01.SYS_LTG_01.SYS_LTG_CON_02.SYS_PLUG_02.SYS_Vent_01.SYS_PV_02 | 4.9193 | 0.72207 | 24.7333 | 17.1329 | 15.4132 | 40.8541 | 6.2203 | -0.27843 | 0 | 109.7167 | St. James_111011_Wall.Regs_Roof.Regs_Floor.Regs_Glazing.Basecase_Rooflights.Regs_Airtightness.Regs | ASHP Heating & Cooling | Baseline POU direct DHW Elec Heaters | Lighting baseline | Lighting Basic Controls | Plug loads low energy | Baseline MVHR + AHU | PV efficiency 20
St. James_111011_Wall.Regs_Roof.Regs_Floor.Regs_Glazing.Basecase_Rooflights.Regs_Airtightness.Regs.SYS_ASHP_03.SYS_DHW_01.SYS_LTG_02.SYS_LTG_CON_01.SYS_PLUG_01.SYS_Vent_02.SYS_PV_01 | 4.9193 | 0.72207 | 11.2913 | 28.0868 | 15.4132 | 38.64 | 1.2741 | 0 | 0 | 100.3467 | St. James_111011_Wall.Regs_Roof.Regs_Floor.Regs_Glazing.Basecase_Rooflights.Regs_Airtightness.Regs | ASHP Heating & Cooling | Baseline POU direct DHW Elec Heaters | Lighting STD lux LED fittings | Lighting Baseline Controls | Plug loads standard | Hybrid Cool phase | Baseline Renew
St. James_111011_Wall.Regs_Roof.Regs_Floor.Regs_Glazing.Basecase_Rooflights.Regs_Airtightness.Regs.SYS_ASHP_03.SYS_DHW_01.SYS_LTG_02.SYS_LTG_CON_01.SYS_PLUG_01.SYS_Vent_02.SYS_PV_02 | 4.9193 | 0.72207 | 11.2913 | 28.0868 | 15.4132 | 38.64 | 1.2741 | -0.27843 | 0 | 100.0683 | St. James_111011_Wall.Regs_Roof.Regs_Floor.Regs_Glazing.Basecase_Rooflights.Regs_Airtightness.Regs | ASHP Heating & Cooling | Baseline POU direct DHW Elec Heaters | Lighting STD lux LED fittings | Lighting Baseline Controls | Plug loads standard | Hybrid Cool phase | PV efficiency 20
St. James_111011_Wall.Regs_Roof.Regs_Floor.Regs_Glazing.Basecase_Rooflights.Regs_Airtightness.Regs.SYS_ASHP_03.SYS_DHW_01.SYS_LTG_02.SYS_LTG_CON_01.SYS_PLUG_01.SYS_Vent_01.SYS_PV_01 | 4.9193 | 0.72207 | 11.2913 | 28.0868 | 15.4132 | 40.8541 | 6.2203 | 0 | 0 | 107.507 | St. James_111011_Wall.Regs_Roof.Regs_Floor.Regs_Glazing.Basecase_Rooflights.Regs_Airtightness.Regs | ASHP Heating & Cooling | Baseline POU direct DHW Elec Heaters | Lighting STD lux LED fittings | Lighting Baseline Controls | Plug loads standard | Baseline MVHR + AHU | Baseline Renew
St. James_111011_Wall.Regs_Roof.Regs_Floor.Regs_Glazing.Basecase_Rooflights.Regs_Airtightness.Regs.SYS_ASHP_03.SYS_DHW_01.SYS_LTG_02.SYS_LTG_CON_01.SYS_PLUG_01.SYS_Vent_01.SYS_PV_02 | 4.9193 | 0.72207 | 11.2913 | 28.0868 | 15.4132 | 40.8541 | 6.2203 | -0.27843 | 0 | 107.2285 | St. James_111011_Wall.Regs_Roof.Regs_Floor.Regs_Glazing.Basecase_Rooflights.Regs_Airtightness.Regs | ASHP Heating & Cooling | Baseline POU direct DHW Elec Heaters | Lighting STD lux LED fittings | Lighting Baseline Controls | Plug loads standard | Baseline MVHR + AHU | PV efficiency 20
St. James_111011_Wall.Regs_Roof.Regs_Floor.Regs_Glazing.Basecase_Rooflights.Regs_Airtightness.Regs.SYS_ASHP_03.SYS_DHW_01.SYS_LTG_02.SYS_LTG_CON_01.SYS_PLUG_02.SYS_Vent_02.SYS_PV_01 | 4.9193 | 0.72207 | 11.2913 | 17.1329 | 15.4132 | 38.64 | 1.2741 | 0 | 0 | 89.3929 | St. James_111011_Wall.Regs_Roof.Regs_Floor.Regs_Glazing.Basecase_Rooflights.Regs_Airtightness.Regs | ASHP Heating & Cooling | Baseline POU direct DHW Elec Heaters | Lighting STD lux LED fittings | Lighting Baseline Controls | Plug loads low energy | Hybrid Cool phase | Baseline Renew
St. James_111011_Wall.Regs_Roof.Regs_Floor.Regs_Glazing.Basecase_Rooflights.Regs_Airtightness.Regs.SYS_ASHP_03.SYS_DHW_01.SYS_LTG_02.SYS_LTG_CON_01.SYS_PLUG_02.SYS_Vent_02.SYS_PV_02 | 4.9193 | 0.72207 | 11.2913 | 17.1329 | 15.4132 | 38.64 | 1.2741 | -0.27843 | 0 | 89.1144 | St. James_111011_Wall.Regs_Roof.Regs_Floor.Regs_Glazing.Basecase_Rooflights.Regs_Airtightness.Regs | ASHP Heating & Cooling | Baseline POU direct DHW Elec Heaters | Lighting STD lux LED fittings | Lighting Baseline Controls | Plug loads low energy | Hybrid Cool phase | PV efficiency 20
St. James_111011_Wall.Regs_Roof.Regs_Floor.Regs_Glazing.Basecase_Rooflights.Regs_Airtightness.Regs.SYS_ASHP_03.SYS_DHW_01.SYS_LTG_02.SYS_LTG_CON_01.SYS_PLUG_02.SYS_Vent_01.SYS_PV_01 | 4.9193 | 0.72207 | 11.2913 | 17.1329 | 15.4132 | 40.8541 | 6.2203 | 0 | 0 | 96.5531 | St. James_111011_Wall.Regs_Roof.Regs_Floor.Regs_Glazing.Basecase_Rooflights.Regs_Airtightness.Regs | ASHP Heating & Cooling | Baseline POU direct DHW Elec Heaters | Lighting STD lux LED fittings | Lighting Baseline Controls | Plug loads low energy | Baseline MVHR + AHU | Baseline Renew
St. James_111011_Wall.Regs_Roof.Regs_Floor.Regs_Glazing.Basecase_Rooflights.Regs_Airtightness.Regs.SYS_ASHP_03.SYS_DHW_01.SYS_LTG_02.SYS_LTG_CON_01.SYS_PLUG_02.SYS_Vent_01.SYS_PV_02 | 4.9193 | 0.72207 | 11.2913 | 17.1329 | 15.4132 | 40.8541 | 6.2203 | -0.27843 | 0 | 96.2747 | St. James_111011_Wall.Regs_Roof.Regs_Floor.Regs_Glazing.Basecase_Rooflights.Regs_Airtightness.Regs | ASHP Heating & Cooling | Baseline POU direct DHW Elec Heaters | Lighting STD lux LED fittings | Lighting Baseline Controls | Plug loads low energy | Baseline MVHR + AHU | PV efficiency 20
St. James_111011_Wall.Regs_Roof.Regs_Floor.Regs_Glazing.Basecase_Rooflights.Regs_Airtightness.Regs.SYS_ASHP_03.SYS_DHW_01.SYS_LTG_02.SYS_LTG_CON_02.SYS_PLUG_01.SYS_Vent_02.SYS_PV_01 | 4.9193 | 0.72207 | 10.388 | 28.0868 | 15.4132 | 38.64 | 1.2741 | 0 | 0 | 99.4434 | St. James_111011_Wall.Regs_Roof.Regs_Floor.Regs_Glazing.Basecase_Rooflights.Regs_Airtightness.Regs | ASHP Heating & Cooling | Baseline POU direct DHW Elec Heaters | Lighting STD lux LED fittings | Lighting Basic Controls | Plug loads standard | Hybrid Cool phase | Baseline Renew
St. James_111011_Wall.Regs_Roof.Regs_Floor.Regs_Glazing.Basecase_Rooflights.Regs_Airtightness.Regs.SYS_ASHP_03.SYS_DHW_01.SYS_LTG_02.SYS_LTG_CON_02.SYS_PLUG_01.SYS_Vent_02.SYS_PV_02 | 4.9193 | 0.72207 | 10.388 | 28.0868 | 15.4132 | 38.64 | 1.2741 | -0.27843 | 0 | 99.165 | St. James_111011_Wall.Regs_Roof.Regs_Floor.Regs_Glazing.Basecase_Rooflights.Regs_Airtightness.Regs | ASHP Heating & Cooling | Baseline POU direct DHW Elec Heaters | Lighting STD lux LED fittings | Lighting Basic Controls | Plug loads standard | Hybrid Cool phase | PV efficiency 20
St. James_111011_Wall.Regs_Roof.Regs_Floor.Regs_Glazing.Basecase_Rooflights.Regs_Airtightness.Regs.SYS_ASHP_03.SYS_DHW_01.SYS_LTG_02.SYS_LTG_CON_02.SYS_PLUG_01.SYS_Vent_01.SYS_PV_01 | 4.9193 | 0.72207 | 10.388 | 28.0868 | 15.4132 | 40.8541 | 6.2203 | 0 | 0 | 106.6037 | St. James_111011_Wall.Regs_Roof.Regs_Floor.Regs_Glazing.Basecase_Rooflights.Regs_Airtightness.Regs | ASHP Heating & Cooling | Baseline POU direct DHW Elec Heaters | Lighting STD lux LED fittings | Lighting Basic Controls | Plug loads standard | Baseline MVHR + AHU | Baseline Renew
St. James_111011_Wall.Regs_Roof.Regs_Floor.Regs_Glazing.Basecase_Rooflights.Regs_Airtightness.Regs.SYS_ASHP_03.SYS_DHW_01.SYS_LTG_02.SYS_LTG_CON_02.SYS_PLUG_01.SYS_Vent_01.SYS_PV_02 | 4.9193 | 0.72207 | 10.388 | 28.0868 | 15.4132 | 40.8541 | 6.2203 | -0.27843 | 0 | 106.3252 | St. James_111011_Wall.Regs_Roof.Regs_Floor.Regs_Glazing.Basecase_Rooflights.Regs_Airtightness.Regs | ASHP Heating & Cooling | Baseline POU direct DHW Elec Heaters | Lighting STD lux LED fittings | Lighting Basic Controls | Plug loads standard | Baseline MVHR + AHU | PV efficiency 20
St. James_111011_Wall.Regs_Roof.Regs_Floor.Regs_Glazing.Basecase_Rooflights.Regs_Airtightness.Regs.SYS_ASHP_03.SYS_DHW_01.SYS_LTG_02.SYS_LTG_CON_02.SYS_PLUG_02.SYS_Vent_02.SYS_PV_01 | 4.9193 | 0.72207 | 10.388 | 17.1329 | 15.4132 | 38.64 | 1.2741 | 0 | 0 | 88.4896 | St. James_111011_Wall.Regs_Roof.Regs_Floor.Regs_Glazing.Basecase_Rooflights.Regs_Airtightness.Regs | ASHP Heating & Cooling | Baseline POU direct DHW Elec Heaters | Lighting STD lux LED fittings | Lighting Basic Controls | Plug loads low energy | Hybrid Cool phase | Baseline Renew
St. James_111011_Wall.Regs_Roof.Regs_Floor.Regs_Glazing.Basecase_Rooflights.Regs_Airtightness.Regs.SYS_ASHP_03.SYS_DHW_01.SYS_LTG_02.SYS_LTG_CON_02.SYS_PLUG_02.SYS_Vent_02.SYS_PV_02 | 4.9193 | 0.72207 | 10.388 | 17.1329 | 15.4132 | 38.64 | 1.2741 | -0.27843 | 0 | 88.2111 | St. James_111011_Wall.Regs_Roof.Regs_Floor.Regs_Glazing.Basecase_Rooflights.Regs_Airtightness.Regs | ASHP Heating & Cooling | Baseline POU direct DHW Elec Heaters | Lighting STD lux LED fittings | Lighting Basic Controls | Plug loads low energy | Hybrid Cool phase | PV efficiency 20
St. James_111011_Wall.Regs_Roof.Regs_Floor.Regs_Glazing.Basecase_Rooflights.Regs_Airtightness.Regs.SYS_ASHP_03.SYS_DHW_01.SYS_LTG_02.SYS_LTG_CON_02.SYS_PLUG_02.SYS_Vent_01.SYS_PV_01 | 4.9193 | 0.72207 | 10.388 | 17.1329 | 15.4132 | 40.8541 | 6.2203 | 0 | 0 | 95.6498 | St. James_111011_Wall.Regs_Roof.Regs_Floor.Regs_Glazing.Basecase_Rooflights.Regs_Airtightness.Regs | ASHP Heating & Cooling | Baseline POU direct DHW Elec Heaters | Lighting STD lux LED fittings | Lighting Basic Controls | Plug loads low energy | Baseline MVHR + AHU | Baseline Renew
St. James_111011_Wall.Regs_Roof.Regs_Floor.Regs_Glazing.Basecase_Rooflights.Regs_Airtightness.Regs.SYS_ASHP_03.SYS_DHW_01.SYS_LTG_02.SYS_LTG_CON_02.SYS_PLUG_02.SYS_Vent_01.SYS_PV_02 | 4.9193 | 0.72207 | 10.388 | 17.1329 | 15.4132 | 40.8541 | 6.2203 | -0.27843 | 0 | 95.3714 | St. James_111011_Wall.Regs_Roof.Regs_Floor.Regs_Glazing.Basecase_Rooflights.Regs_Airtightness.Regs | ASHP Heating & Cooling | Baseline POU direct DHW Elec Heaters | Lighting STD lux LED fittings | Lighting Basic Controls | Plug loads low energy | Baseline MVHR + AHU | PV efficiency 20
St. James_111011_Wall.Regs_Roof.Regs_Floor.Regs_Glazing.Basecase_Rooflights.Regs_Airtightness.Regs.SYS_ASHP_03.SYS_ASHP_04.SYS_LTG_01.SYS_LTG_CON_01.SYS_PLUG_01.SYS_Vent_02.SYS_PV_01 | 4.9193 | 0.72207 | 26.8841 | 28.0868 | 4.8098 | 38.64 | 1.2741 | 0 | 0 | 105.3362 | St. James_111011_Wall.Regs_Roof.Regs_Floor.Regs_Glazing.Basecase_Rooflights.Regs_Airtightness.Regs | ASHP Heating & Cooling | ASHP for DHW | Lighting baseline | Lighting Baseline Controls | Plug loads standard | Hybrid Cool phase | Baseline Renew
St. James_111011_Wall.Regs_Roof.Regs_Floor.Regs_Glazing.Basecase_Rooflights.Regs_Airtightness.Regs.SYS_ASHP_03.SYS_ASHP_04.SYS_LTG_01.SYS_LTG_CON_01.SYS_PLUG_01.SYS_Vent_02.SYS_PV_02 | 4.9193 | 0.72207 | 26.8841 | 28.0868 | 4.8098 | 38.64 | 1.2741 | -0.27843 | 0 | 105.0577 | St. James_111011_Wall.Regs_Roof.Regs_Floor.Regs_Glazing.Basecase_Rooflights.Regs_Airtightness.Regs | ASHP Heating & Cooling | ASHP for DHW | Lighting baseline | Lighting Baseline Controls | Plug loads standard | Hybrid Cool phase | PV efficiency 20
St. James_111011_Wall.Regs_Roof.Regs_Floor.Regs_Glazing.Basecase_Rooflights.Regs_Airtightness.Regs.SYS_ASHP_03.SYS_ASHP_04.SYS_LTG_01.SYS_LTG_CON_01.SYS_PLUG_01.SYS_Vent_01.SYS_PV_01 | 4.9193 | 0.72207 | 26.8841 | 28.0868 | 4.8098 | 40.8541 | 6.2203 | 0 | 0 | 112.4964 | St. James_111011_Wall.Regs_Roof.Regs_Floor.Regs_Glazing.Basecase_Rooflights.Regs_Airtightness.Regs | ASHP Heating & Cooling | ASHP for DHW | Lighting baseline | Lighting Baseline Controls | Plug loads standard | Baseline MVHR + AHU | Baseline Renew
St. James_111011_Wall.Regs_Roof.Regs_Floor.Regs_Glazing.Basecase_Rooflights.Regs_Airtightness.Regs.SYS_ASHP_03.SYS_ASHP_04.SYS_LTG_01.SYS_LTG_CON_01.SYS_PLUG_01.SYS_Vent_01.SYS_PV_02 | 4.9193 | 0.72207 | 26.8841 | 28.0868 | 4.8098 | 40.8541 | 6.2203 | -0.27843 | 0 | 112.218 | St. James_111011_Wall.Regs_Roof.Regs_Floor.Regs_Glazing.Basecase_Rooflights.Regs_Airtightness.Regs | ASHP Heating & Cooling | ASHP for DHW | Lighting baseline | Lighting Baseline Controls | Plug loads standard | Baseline MVHR + AHU | PV efficiency 20
St. James_111011_Wall.Regs_Roof.Regs_Floor.Regs_Glazing.Basecase_Rooflights.Regs_Airtightness.Regs.SYS_ASHP_03.SYS_ASHP_04.SYS_LTG_01.SYS_LTG_CON_01.SYS_PLUG_02.SYS_Vent_02.SYS_PV_01 | 4.9193 | 0.72207 | 26.8841 | 17.1329 | 4.8098 | 38.64 | 1.2741 | 0 | 0 | 94.3823 | St. James_111011_Wall.Regs_Roof.Regs_Floor.Regs_Glazing.Basecase_Rooflights.Regs_Airtightness.Regs | ASHP Heating & Cooling | ASHP for DHW | Lighting baseline | Lighting Baseline Controls | Plug loads low energy | Hybrid Cool phase | Baseline Renew
St. James_111011_Wall.Regs_Roof.Regs_Floor.Regs_Glazing.Basecase_Rooflights.Regs_Airtightness.Regs.SYS_ASHP_03.SYS_ASHP_04.SYS_LTG_01.SYS_LTG_CON_01.SYS_PLUG_02.SYS_Vent_02.SYS_PV_02 | 4.9193 | 0.72207 | 26.8841 | 17.1329 | 4.8098 | 38.64 | 1.2741 | -0.27843 | 0 | 94.1039 | St. James_111011_Wall.Regs_Roof.Regs_Floor.Regs_Glazing.Basecase_Rooflights.Regs_Airtightness.Regs | ASHP Heating & Cooling | ASHP for DHW | Lighting baseline | Lighting Baseline Controls | Plug loads low energy | Hybrid Cool phase | PV efficiency 20
St. James_111011_Wall.Regs_Roof.Regs_Floor.Regs_Glazing.Basecase_Rooflights.Regs_Airtightness.Regs.SYS_ASHP_03.SYS_ASHP_04.SYS_LTG_01.SYS_LTG_CON_01.SYS_PLUG_02.SYS_Vent_01.SYS_PV_01 | 4.9193 | 0.72207 | 26.8841 | 17.1329 | 4.8098 | 40.8541 | 6.2203 | 0 | 0 | 101.5425 | St. James_111011_Wall.Regs_Roof.Regs_Floor.Regs_Glazing.Basecase_Rooflights.Regs_Airtightness.Regs | ASHP Heating & Cooling | ASHP for DHW | Lighting baseline | Lighting Baseline Controls | Plug loads low energy | Baseline MVHR + AHU | Baseline Renew
St. James_111011_Wall.Regs_Roof.Regs_Floor.Regs_Glazing.Basecase_Rooflights.Regs_Airtightness.Regs.SYS_ASHP_03.SYS_ASHP_04.SYS_LTG_01.SYS_LTG_CON_01.SYS_PLUG_02.SYS_Vent_01.SYS_PV_02 | 4.9193 | 0.72207 | 26.8841 | 17.1329 | 4.8098 | 40.8541 | 6.2203 | -0.27843 | 0 | 101.2641 | St. James_111011_Wall.Regs_Roof.Regs_Floor.Regs_Glazing.Basecase_Rooflights.Regs_Airtightness.Regs | ASHP Heating & Cooling | ASHP for DHW | Lighting baseline | Lighting Baseline Controls | Plug loads low energy | Baseline MVHR + AHU | PV efficiency 20
St. James_111011_Wall.Regs_Roof.Regs_Floor.Regs_Glazing.Basecase_Rooflights.Regs_Airtightness.Regs.SYS_ASHP_03.SYS_ASHP_04.SYS_LTG_01.SYS_LTG_CON_02.SYS_PLUG_01.SYS_Vent_02.SYS_PV_01 | 4.9193 | 0.72207 | 24.7333 | 28.0868 | 4.8098 | 38.64 | 1.2741 | 0 | 0 | 103.1854 | St. James_111011_Wall.Regs_Roof.Regs_Floor.Regs_Glazing.Basecase_Rooflights.Regs_Airtightness.Regs | ASHP Heating & Cooling | ASHP for DHW | Lighting baseline | Lighting Basic Controls | Plug loads standard | Hybrid Cool phase | Baseline Renew
St. James_111011_Wall.Regs_Roof.Regs_Floor.Regs_Glazing.Basecase_Rooflights.Regs_Airtightness.Regs.SYS_ASHP_03.SYS_ASHP_04.SYS_LTG_01.SYS_LTG_CON_02.SYS_PLUG_01.SYS_Vent_02.SYS_PV_02 | 4.9193 | 0.72207 | 24.7333 | 28.0868 | 4.8098 | 38.64 | 1.2741 | -0.27843 | 0 | 102.907 | St. James_111011_Wall.Regs_Roof.Regs_Floor.Regs_Glazing.Basecase_Rooflights.Regs_Airtightness.Regs | ASHP Heating & Cooling | ASHP for DHW | Lighting baseline | Lighting Basic Controls | Plug loads standard | Hybrid Cool phase | PV efficiency 20
St. James_111011_Wall.Regs_Roof.Regs_Floor.Regs_Glazing.Basecase_Rooflights.Regs_Airtightness.Regs.SYS_ASHP_03.SYS_ASHP_04.SYS_LTG_01.SYS_LTG_CON_02.SYS_PLUG_01.SYS_Vent_01.SYS_PV_01 | 4.9193 | 0.72207 | 24.7333 | 28.0868 | 4.8098 | 40.8541 | 6.2203 | 0 | 0 | 110.3457 | St. James_111011_Wall.Regs_Roof.Regs_Floor.Regs_Glazing.Basecase_Rooflights.Regs_Airtightness.Regs | ASHP Heating & Cooling | ASHP for DHW | Lighting baseline | Lighting Basic Controls | Plug loads standard | Baseline MVHR + AHU | Baseline Renew
St. James_111011_Wall.Regs_Roof.Regs_Floor.Regs_Glazing.Basecase_Rooflights.Regs_Airtightness.Regs.SYS_ASHP_03.SYS_ASHP_04.SYS_LTG_01.SYS_LTG_CON_02.SYS_PLUG_01.SYS_Vent_01.SYS_PV_02 | 4.9193 | 0.72207 | 24.7333 | 28.0868 | 4.8098 | 40.8541 | 6.2203 | -0.27843 | 0 | 110.0672 | St. James_111011_Wall.Regs_Roof.Regs_Floor.Regs_Glazing.Basecase_Rooflights.Regs_Airtightness.Regs | ASHP Heating & Cooling | ASHP for DHW | Lighting baseline | Lighting Basic Controls | Plug loads standard | Baseline MVHR + AHU | PV efficiency 20
St. James_111011_Wall.Regs_Roof.Regs_Floor.Regs_Glazing.Basecase_Rooflights.Regs_Airtightness.Regs.SYS_ASHP_03.SYS_ASHP_04.SYS_LTG_01.SYS_LTG_CON_02.SYS_PLUG_02.SYS_Vent_02.SYS_PV_01 | 4.9193 | 0.72207 | 24.7333 | 17.1329 | 4.8098 | 38.64 | 1.2741 | 0 | 0 | 92.2316 | St. James_111011_Wall.Regs_Roof.Regs_Floor.Regs_Glazing.Basecase_Rooflights.Regs_Airtightness.Regs | ASHP Heating & Cooling | ASHP for DHW | Lighting baseline | Lighting Basic Controls | Plug loads low energy | Hybrid Cool phase | Baseline Renew
St. James_111011_Wall.Regs_Roof.Regs_Floor.Regs_Glazing.Basecase_Rooflights.Regs_Airtightness.Regs.SYS_ASHP_03.SYS_ASHP_04.SYS_LTG_01.SYS_LTG_CON_02.SYS_PLUG_02.SYS_Vent_02.SYS_PV_02 | 4.9193 | 0.72207 | 24.7333 | 17.1329 | 4.8098 | 38.64 | 1.2741 | -0.27843 | 0 | 91.9532 | St. James_111011_Wall.Regs_Roof.Regs_Floor.Regs_Glazing.Basecase_Rooflights.Regs_Airtightness.Regs | ASHP Heating & Cooling | ASHP for DHW | Lighting baseline | Lighting Basic Controls | Plug loads low energy | Hybrid Cool phase | PV efficiency 20
St. James_111011_Wall.Regs_Roof.Regs_Floor.Regs_Glazing.Basecase_Rooflights.Regs_Airtightness.Regs.SYS_ASHP_03.SYS_ASHP_04.SYS_LTG_01.SYS_LTG_CON_02.SYS_PLUG_02.SYS_Vent_01.SYS_PV_01 | 4.9193 | 0.72207 | 24.7333 | 17.1329 | 4.8098 | 40.8541 | 6.2203 | 0 | 0 | 99.3918 | St. James_111011_Wall.Regs_Roof.Regs_Floor.Regs_Glazing.Basecase_Rooflights.Regs_Airtightness.Regs | ASHP Heating & Cooling | ASHP for DHW | Lighting baseline | Lighting Basic Controls | Plug loads low energy | Baseline MVHR + AHU | Baseline Renew
St. James_111011_Wall.Regs_Roof.Regs_Floor.Regs_Glazing.Basecase_Rooflights.Regs_Airtightness.Regs.SYS_ASHP_03.SYS_ASHP_04.SYS_LTG_01.SYS_LTG_CON_02.SYS_PLUG_02.SYS_Vent_01.SYS_PV_02 | 4.9193 | 0.72207 | 24.7333 | 17.1329 | 4.8098 | 40.8541 | 6.2203 | -0.27843 | 0 | 99.1134 | St. James_111011_Wall.Regs_Roof.Regs_Floor.Regs_Glazing.Basecase_Rooflights.Regs_Airtightness.Regs | ASHP Heating & Cooling | ASHP for DHW | Lighting baseline | Lighting Basic Controls | Plug loads low energy | Baseline MVHR + AHU | PV efficiency 20
St. James_111011_Wall.Regs_Roof.Regs_Floor.Regs_Glazing.Basecase_Rooflights.Regs_Airtightness.Regs.SYS_ASHP_03.SYS_ASHP_04.SYS_LTG_02.SYS_LTG_CON_01.SYS_PLUG_01.SYS_Vent_02.SYS_PV_01 | 4.9193 | 0.72207 | 11.2913 | 28.0868 | 4.8098 | 38.64 | 1.2741 | 0 | 0 | 89.7434 | St. James_111011_Wall.Regs_Roof.Regs_Floor.Regs_Glazing.Basecase_Rooflights.Regs_Airtightness.Regs | ASHP Heating & Cooling | ASHP for DHW | Lighting STD lux LED fittings | Lighting Baseline Controls | Plug loads standard | Hybrid Cool phase | Baseline Renew
St. James_111011_Wall.Regs_Roof.Regs_Floor.Regs_Glazing.Basecase_Rooflights.Regs_Airtightness.Regs.SYS_ASHP_03.SYS_ASHP_04.SYS_LTG_02.SYS_LTG_CON_01.SYS_PLUG_01.SYS_Vent_02.SYS_PV_02 | 4.9193 | 0.72207 | 11.2913 | 28.0868 | 4.8098 | 38.64 | 1.2741 | -0.27843 | 0 | 89.465 | St. James_111011_Wall.Regs_Roof.Regs_Floor.Regs_Glazing.Basecase_Rooflights.Regs_Airtightness.Regs | ASHP Heating & Cooling | ASHP for DHW | Lighting STD lux LED fittings | Lighting Baseline Controls | Plug loads standard | Hybrid Cool phase | PV efficiency 20
St. James_111011_Wall.Regs_Roof.Regs_Floor.Regs_Glazing.Basecase_Rooflights.Regs_Airtightness.Regs.SYS_ASHP_03.SYS_ASHP_04.SYS_LTG_02.SYS_LTG_CON_01.SYS_PLUG_01.SYS_Vent_01.SYS_PV_01 | 4.9193 | 0.72207 | 11.2913 | 28.0868 | 4.8098 | 40.8541 | 6.2203 | 0 | 0 | 96.9036 | St. James_111011_Wall.Regs_Roof.Regs_Floor.Regs_Glazing.Basecase_Rooflights.Regs_Airtightness.Regs | ASHP Heating & Cooling | ASHP for DHW | Lighting STD lux LED fittings | Lighting Baseline Controls | Plug loads standard | Baseline MVHR + AHU | Baseline Renew
St. James_111011_Wall.Regs_Roof.Regs_Floor.Regs_Glazing.Basecase_Rooflights.Regs_Airtightness.Regs.SYS_ASHP_03.SYS_ASHP_04.SYS_LTG_02.SYS_LTG_CON_01.SYS_PLUG_01.SYS_Vent_01.SYS_PV_02 | 4.9193 | 0.72207 | 11.2913 | 28.0868 | 4.8098 | 40.8541 | 6.2203 | -0.27843 | 0 | 96.6252 | St. James_111011_Wall.Regs_Roof.Regs_Floor.Regs_Glazing.Basecase_Rooflights.Regs_Airtightness.Regs | ASHP Heating & Cooling | ASHP for DHW | Lighting STD lux LED fittings | Lighting Baseline Controls | Plug loads standard | Baseline MVHR + AHU | PV efficiency 20
St. James_111011_Wall.Regs_Roof.Regs_Floor.Regs_Glazing.Basecase_Rooflights.Regs_Airtightness.Regs.SYS_ASHP_03.SYS_ASHP_04.SYS_LTG_02.SYS_LTG_CON_01.SYS_PLUG_02.SYS_Vent_02.SYS_PV_01 | 4.9193 | 0.72207 | 11.2913 | 17.1329 | 4.8098 | 38.64 | 1.2741 | 0 | 0 | 78.7896 | St. James_111011_Wall.Regs_Roof.Regs_Floor.Regs_Glazing.Basecase_Rooflights.Regs_Airtightness.Regs | ASHP Heating & Cooling | ASHP for DHW | Lighting STD lux LED fittings | Lighting Baseline Controls | Plug loads low energy | Hybrid Cool phase | Baseline Renew
St. James_111011_Wall.Regs_Roof.Regs_Floor.Regs_Glazing.Basecase_Rooflights.Regs_Airtightness.Regs.SYS_ASHP_03.SYS_ASHP_04.SYS_LTG_02.SYS_LTG_CON_01.SYS_PLUG_02.SYS_Vent_02.SYS_PV_02 | 4.9193 | 0.72207 | 11.2913 | 17.1329 | 4.8098 | 38.64 | 1.2741 | -0.27843 | 0 | 78.5111 | St. James_111011_Wall.Regs_Roof.Regs_Floor.Regs_Glazing.Basecase_Rooflights.Regs_Airtightness.Regs | ASHP Heating & Cooling | ASHP for DHW | Lighting STD lux LED fittings | Lighting Baseline Controls | Plug loads low energy | Hybrid Cool phase | PV efficiency 20
St. James_111011_Wall.Regs_Roof.Regs_Floor.Regs_Glazing.Basecase_Rooflights.Regs_Airtightness.Regs.SYS_ASHP_03.SYS_ASHP_04.SYS_LTG_02.SYS_LTG_CON_01.SYS_PLUG_02.SYS_Vent_01.SYS_PV_01 | 4.9193 | 0.72207 | 11.2913 | 17.1329 | 4.8098 | 40.8541 | 6.2203 | 0 | 0 | 85.9498 | St. James_111011_Wall.Regs_Roof.Regs_Floor.Regs_Glazing.Basecase_Rooflights.Regs_Airtightness.Regs | ASHP Heating & Cooling | ASHP for DHW | Lighting STD lux LED fittings | Lighting Baseline Controls | Plug loads low energy | Baseline MVHR + AHU | Baseline Renew
St. James_111011_Wall.Regs_Roof.Regs_Floor.Regs_Glazing.Basecase_Rooflights.Regs_Airtightness.Regs.SYS_ASHP_03.SYS_ASHP_04.SYS_LTG_02.SYS_LTG_CON_01.SYS_PLUG_02.SYS_Vent_01.SYS_PV_02 | 4.9193 | 0.72207 | 11.2913 | 17.1329 | 4.8098 | 40.8541 | 6.2203 | -0.27843 | 0 | 85.6714 | St. James_111011_Wall.Regs_Roof.Regs_Floor.Regs_Glazing.Basecase_Rooflights.Regs_Airtightness.Regs | ASHP Heating & Cooling | ASHP for DHW | Lighting STD lux LED fittings | Lighting Baseline Controls | Plug loads low energy | Baseline MVHR + AHU | PV efficiency 20
St. James_111011_Wall.Regs_Roof.Regs_Floor.Regs_Glazing.Basecase_Rooflights.Regs_Airtightness.Regs.SYS_ASHP_03.SYS_ASHP_04.SYS_LTG_02.SYS_LTG_CON_02.SYS_PLUG_01.SYS_Vent_02.SYS_PV_01 | 4.9193 | 0.72207 | 10.388 | 28.0868 | 4.8098 | 38.64 | 1.2741 | 0 | 0 | 88.8401 | St. James_111011_Wall.Regs_Roof.Regs_Floor.Regs_Glazing.Basecase_Rooflights.Regs_Airtightness.Regs | ASHP Heating & Cooling | ASHP for DHW | Lighting STD lux LED fittings | Lighting Basic Controls | Plug loads standard | Hybrid Cool phase | Baseline Renew
St. James_111011_Wall.Regs_Roof.Regs_Floor.Regs_Glazing.Basecase_Rooflights.Regs_Airtightness.Regs.SYS_ASHP_03.SYS_ASHP_04.SYS_LTG_02.SYS_LTG_CON_02.SYS_PLUG_01.SYS_Vent_02.SYS_PV_02 | 4.9193 | 0.72207 | 10.388 | 28.0868 | 4.8098 | 38.64 | 1.2741 | -0.27843 | 0 | 88.5617 | St. James_111011_Wall.Regs_Roof.Regs_Floor.Regs_Glazing.Basecase_Rooflights.Regs_Airtightness.Regs | ASHP Heating & Cooling | ASHP for DHW | Lighting STD lux LED fittings | Lighting Basic Controls | Plug loads standard | Hybrid Cool phase | PV efficiency 20
St. James_111011_Wall.Regs_Roof.Regs_Floor.Regs_Glazing.Basecase_Rooflights.Regs_Airtightness.Regs.SYS_ASHP_03.SYS_ASHP_04.SYS_LTG_02.SYS_LTG_CON_02.SYS_PLUG_01.SYS_Vent_01.SYS_PV_01 | 4.9193 | 0.72207 | 10.388 | 28.0868 | 4.8098 | 40.8541 | 6.2203 | 0 | 0 | 96.0003 | St. James_111011_Wall.Regs_Roof.Regs_Floor.Regs_Glazing.Basecase_Rooflights.Regs_Airtightness.Regs | ASHP Heating & Cooling | ASHP for DHW | Lighting STD lux LED fittings | Lighting Basic Controls | Plug loads standard | Baseline MVHR + AHU | Baseline Renew
St. James_111011_Wall.Regs_Roof.Regs_Floor.Regs_Glazing.Basecase_Rooflights.Regs_Airtightness.Regs.SYS_ASHP_03.SYS_ASHP_04.SYS_LTG_02.SYS_LTG_CON_02.SYS_PLUG_01.SYS_Vent_01.SYS_PV_02 | 4.9193 | 0.72207 | 10.388 | 28.0868 | 4.8098 | 40.8541 | 6.2203 | -0.27843 | 0 | 95.7219 | St. James_111011_Wall.Regs_Roof.Regs_Floor.Regs_Glazing.Basecase_Rooflights.Regs_Airtightness.Regs | ASHP Heating & Cooling | ASHP for DHW | Lighting STD lux LED fittings | Lighting Basic Controls | Plug loads standard | Baseline MVHR + AHU | PV efficiency 20
St. James_111011_Wall.Regs_Roof.Regs_Floor.Regs_Glazing.Basecase_Rooflights.Regs_Airtightness.Regs.SYS_ASHP_03.SYS_ASHP_04.SYS_LTG_02.SYS_LTG_CON_02.SYS_PLUG_02.SYS_Vent_02.SYS_PV_01 | 4.9193 | 0.72207 | 10.388 | 17.1329 | 4.8098 | 38.64 | 1.2741 | 0 | 0 | 77.8863 | St. James_111011_Wall.Regs_Roof.Regs_Floor.Regs_Glazing.Basecase_Rooflights.Regs_Airtightness.Regs | ASHP Heating & Cooling | ASHP for DHW | Lighting STD lux LED fittings | Lighting Basic Controls | Plug loads low energy | Hybrid Cool phase | Baseline Renew
St. James_111011_Wall.Regs_Roof.Regs_Floor.Regs_Glazing.Basecase_Rooflights.Regs_Airtightness.Regs.SYS_ASHP_03.SYS_ASHP_04.SYS_LTG_02.SYS_LTG_CON_02.SYS_PLUG_02.SYS_Vent_02.SYS_PV_02 | 4.9193 | 0.72207 | 10.388 | 17.1329 | 4.8098 | 38.64 | 1.2741 | -0.27843 | 0 | 77.6078 | St. James_111011_Wall.Regs_Roof.Regs_Floor.Regs_Glazing.Basecase_Rooflights.Regs_Airtightness.Regs | ASHP Heating & Cooling | ASHP for DHW | Lighting STD lux LED fittings | Lighting Basic Controls | Plug loads low energy | Hybrid Cool phase | PV efficiency 20
St. James_111011_Wall.Regs_Roof.Regs_Floor.Regs_Glazing.Basecase_Rooflights.Regs_Airtightness.Regs.SYS_ASHP_03.SYS_ASHP_04.SYS_LTG_02.SYS_LTG_CON_02.SYS_PLUG_02.SYS_Vent_01.SYS_PV_01 | 4.9193 | 0.72207 | 10.388 | 17.1329 | 4.8098 | 40.8541 | 6.2203 | 0 | 0 | 85.0465 | St. James_111011_Wall.Regs_Roof.Regs_Floor.Regs_Glazing.Basecase_Rooflights.Regs_Airtightness.Regs | ASHP Heating & Cooling | ASHP for DHW | Lighting STD lux LED fittings | Lighting Basic Controls | Plug loads low energy | Baseline MVHR + AHU | Baseline Renew
St. James_111011_Wall.Regs_Roof.Regs_Floor.Regs_Glazing.Basecase_Rooflights.Regs_Airtightness.Regs.SYS_ASHP_03.SYS_ASHP_04.SYS_LTG_02.SYS_LTG_CON_02.SYS_PLUG_02.SYS_Vent_01.SYS_PV_02 | 4.9193 | 0.72207 | 10.388 | 17.1329 | 4.8098 | 40.8541 | 6.2203 | -0.27843 | 0 | 84.7681 | St. James_111011_Wall.Regs_Roof.Regs_Floor.Regs_Glazing.Basecase_Rooflights.Regs_Airtightness.Regs | ASHP Heating & Cooling | ASHP for DHW | Lighting STD lux LED fittings | Lighting Basic Controls | Plug loads low energy | Baseline MVHR + AHU | PV efficiency 20
St. James_201012_Wall.Pilot_Roof.Basecase_Floor.Regs_Glazing.Basecase_Rooflights.Regs_Airtightness.Pilot.SYS_VRF_01B.SYS_DHW_01.SYS_LTG_01.SYS_LTG_CON_01.SYS_PLUG_01.SYS_Vent_02.SYS_PV_01 | 14.4083 | 0.62808 | 26.8841 | 28.0868 | 15.4132 | 36.3347 | 1.2741 | 0 | 0 | 123.0292 | St. James_201012_Wall.Pilot_Roof.Basecase_Floor.Regs_Glazing.Basecase_Rooflights.Regs_Airtightness.Pilot | Baseline VRF Heating & Cooling | Baseline POU direct DHW Elec Heaters | Lighting baseline | Lighting Baseline Controls | Plug loads standard | Hybrid Cool phase | Baseline Renew
St. James_201012_Wall.Pilot_Roof.Basecase_Floor.Regs_Glazing.Basecase_Rooflights.Regs_Airtightness.Pilot.SYS_VRF_01B.SYS_DHW_01.SYS_LTG_01.SYS_LTG_CON_01.SYS_PLUG_01.SYS_Vent_02.SYS_PV_02 | 14.4083 | 0.62808 | 26.8841 | 28.0868 | 15.4132 | 36.3347 | 1.2741 | -0.27843 | 0 | 122.7508 | St. James_201012_Wall.Pilot_Roof.Basecase_Floor.Regs_Glazing.Basecase_Rooflights.Regs_Airtightness.Pilot | Baseline VRF Heating & Cooling | Baseline POU direct DHW Elec Heaters | Lighting baseline | Lighting Baseline Controls | Plug loads standard | Hybrid Cool phase | PV efficiency 20
St. James_201012_Wall.Pilot_Roof.Basecase_Floor.Regs_Glazing.Basecase_Rooflights.Regs_Airtightness.Pilot.SYS_VRF_01B.SYS_DHW_01.SYS_LTG_01.SYS_LTG_CON_01.SYS_PLUG_01.SYS_Vent_01.SYS_PV_01 | 14.4083 | 0.62808 | 26.8841 | 28.0868 | 15.4132 | 38.4166 | 6.2203 | 0 | 0 | 130.0573 | St. James_201012_Wall.Pilot_Roof.Basecase_Floor.Regs_Glazing.Basecase_Rooflights.Regs_Airtightness.Pilot | Baseline VRF Heating & Cooling | Baseline POU direct DHW Elec Heaters | Lighting baseline | Lighting Baseline Controls | Plug loads standard | Baseline MVHR + AHU | Baseline Renew
St. James_201012_Wall.Pilot_Roof.Basecase_Floor.Regs_Glazing.Basecase_Rooflights.Regs_Airtightness.Pilot.SYS_VRF_01B.SYS_DHW_01.SYS_LTG_01.SYS_LTG_CON_01.SYS_PLUG_01.SYS_Vent_01.SYS_PV_02 | 14.4083 | 0.62808 | 26.8841 | 28.0868 | 15.4132 | 38.4166 | 6.2203 | -0.27843 | 0 | 129.7789 | St. James_201012_Wall.Pilot_Roof.Basecase_Floor.Regs_Glazing.Basecase_Rooflights.Regs_Airtightness.Pilot | Baseline VRF Heating & Cooling | Baseline POU direct DHW Elec Heaters | Lighting baseline | Lighting Baseline Controls | Plug loads standard | Baseline MVHR + AHU | PV efficiency 20
St. James_201012_Wall.Pilot_Roof.Basecase_Floor.Regs_Glazing.Basecase_Rooflights.Regs_Airtightness.Pilot.SYS_VRF_01B.SYS_DHW_01.SYS_LTG_01.SYS_LTG_CON_01.SYS_PLUG_02.SYS_Vent_02.SYS_PV_01 | 14.4083 | 0.62808 | 26.8841 | 17.1329 | 15.4132 | 36.3347 | 1.2741 | 0 | 0 | 112.0753 | St. James_201012_Wall.Pilot_Roof.Basecase_Floor.Regs_Glazing.Basecase_Rooflights.Regs_Airtightness.Pilot | Baseline VRF Heating & Cooling | Baseline POU direct DHW Elec Heaters | Lighting baseline | Lighting Baseline Controls | Plug loads low energy | Hybrid Cool phase | Baseline Renew
St. James_201012_Wall.Pilot_Roof.Basecase_Floor.Regs_Glazing.Basecase_Rooflights.Regs_Airtightness.Pilot.SYS_VRF_01B.SYS_DHW_01.SYS_LTG_01.SYS_LTG_CON_01.SYS_PLUG_02.SYS_Vent_02.SYS_PV_02 | 14.4083 | 0.62808 | 26.8841 | 17.1329 | 15.4132 | 36.3347 | 1.2741 | -0.27843 | 0 | 111.7969 | St. James_201012_Wall.Pilot_Roof.Basecase_Floor.Regs_Glazing.Basecase_Rooflights.Regs_Airtightness.Pilot | Baseline VRF Heating & Cooling | Baseline POU direct DHW Elec Heaters | Lighting baseline | Lighting Baseline Controls | Plug loads low energy | Hybrid Cool phase | PV efficiency 20
St. James_201012_Wall.Pilot_Roof.Basecase_Floor.Regs_Glazing.Basecase_Rooflights.Regs_Airtightness.Pilot.SYS_VRF_01B.SYS_DHW_01.SYS_LTG_01.SYS_LTG_CON_01.SYS_PLUG_02.SYS_Vent_01.SYS_PV_01 | 14.4083 | 0.62808 | 26.8841 | 17.1329 | 15.4132 | 38.4166 | 6.2203 | 0 | 0 | 119.1035 | St. James_201012_Wall.Pilot_Roof.Basecase_Floor.Regs_Glazing.Basecase_Rooflights.Regs_Airtightness.Pilot | Baseline VRF Heating & Cooling | Baseline POU direct DHW Elec Heaters | Lighting baseline | Lighting Baseline Controls | Plug loads low energy | Baseline MVHR + AHU | Baseline Renew
St. James_201012_Wall.Pilot_Roof.Basecase_Floor.Regs_Glazing.Basecase_Rooflights.Regs_Airtightness.Pilot.SYS_VRF_01B.SYS_DHW_01.SYS_LTG_01.SYS_LTG_CON_01.SYS_PLUG_02.SYS_Vent_01.SYS_PV_02 | 14.4083 | 0.62808 | 26.8841 | 17.1329 | 15.4132 | 38.4166 | 6.2203 | -0.27843 | 0 | 118.825 | St. James_201012_Wall.Pilot_Roof.Basecase_Floor.Regs_Glazing.Basecase_Rooflights.Regs_Airtightness.Pilot | Baseline VRF Heating & Cooling | Baseline POU direct DHW Elec Heaters | Lighting baseline | Lighting Baseline Controls | Plug loads low energy | Baseline MVHR + AHU | PV efficiency 20
St. James_201012_Wall.Pilot_Roof.Basecase_Floor.Regs_Glazing.Basecase_Rooflights.Regs_Airtightness.Pilot.SYS_VRF_01B.SYS_DHW_01.SYS_LTG_01.SYS_LTG_CON_02.SYS_PLUG_01.SYS_Vent_02.SYS_PV_01 | 14.4083 | 0.62808 | 24.7333 | 28.0868 | 15.4132 | 36.3347 | 1.2741 | 0 | 0 | 120.8785 | St. James_201012_Wall.Pilot_Roof.Basecase_Floor.Regs_Glazing.Basecase_Rooflights.Regs_Airtightness.Pilot | Baseline VRF Heating & Cooling | Baseline POU direct DHW Elec Heaters | Lighting baseline | Lighting Basic Controls | Plug loads standard | Hybrid Cool phase | Baseline Renew
St. James_201012_Wall.Pilot_Roof.Basecase_Floor.Regs_Glazing.Basecase_Rooflights.Regs_Airtightness.Pilot.SYS_VRF_01B.SYS_DHW_01.SYS_LTG_01.SYS_LTG_CON_02.SYS_PLUG_01.SYS_Vent_02.SYS_PV_02 | 14.4083 | 0.62808 | 24.7333 | 28.0868 | 15.4132 | 36.3347 | 1.2741 | -0.27843 | 0 | 120.6 | St. James_201012_Wall.Pilot_Roof.Basecase_Floor.Regs_Glazing.Basecase_Rooflights.Regs_Airtightness.Pilot | Baseline VRF Heating & Cooling | Baseline POU direct DHW Elec Heaters | Lighting baseline | Lighting Basic Controls | Plug loads standard | Hybrid Cool phase | PV efficiency 20
St. James_201012_Wall.Pilot_Roof.Basecase_Floor.Regs_Glazing.Basecase_Rooflights.Regs_Airtightness.Pilot.SYS_VRF_01B.SYS_DHW_01.SYS_LTG_01.SYS_LTG_CON_02.SYS_PLUG_01.SYS_Vent_01.SYS_PV_01 | 14.4083 | 0.62808 | 24.7333 | 28.0868 | 15.4132 | 38.4166 | 6.2203 | 0 | 0 | 127.9066 | St. James_201012_Wall.Pilot_Roof.Basecase_Floor.Regs_Glazing.Basecase_Rooflights.Regs_Airtightness.Pilot | Baseline VRF Heating & Cooling | Baseline POU direct DHW Elec Heaters | Lighting baseline | Lighting Basic Controls | Plug loads standard | Baseline MVHR + AHU | Baseline Renew
St. James_201012_Wall.Pilot_Roof.Basecase_Floor.Regs_Glazing.Basecase_Rooflights.Regs_Airtightness.Pilot.SYS_VRF_01B.SYS_DHW_01.SYS_LTG_01.SYS_LTG_CON_02.SYS_PLUG_01.SYS_Vent_01.SYS_PV_02 | 14.4083 | 0.62808 | 24.7333 | 28.0868 | 15.4132 | 38.4166 | 6.2203 | -0.27843 | 0 | 127.6282 | St. James_201012_Wall.Pilot_Roof.Basecase_Floor.Regs_Glazing.Basecase_Rooflights.Regs_Airtightness.Pilot | Baseline VRF Heating & Cooling | Baseline POU direct DHW Elec Heaters | Lighting baseline | Lighting Basic Controls | Plug loads standard | Baseline MVHR + AHU | PV efficiency 20
St. James_201012_Wall.Pilot_Roof.Basecase_Floor.Regs_Glazing.Basecase_Rooflights.Regs_Airtightness.Pilot.SYS_VRF_01B.SYS_DHW_01.SYS_LTG_01.SYS_LTG_CON_02.SYS_PLUG_02.SYS_Vent_02.SYS_PV_01 | 14.4083 | 0.62808 | 24.7333 | 17.1329 | 15.4132 | 36.3347 | 1.2741 | 0 | 0 | 109.9246 | St. James_201012_Wall.Pilot_Roof.Basecase_Floor.Regs_Glazing.Basecase_Rooflights.Regs_Airtightness.Pilot | Baseline VRF Heating & Cooling | Baseline POU direct DHW Elec Heaters | Lighting baseline | Lighting Basic Controls | Plug loads low energy | Hybrid Cool phase | Baseline Renew
St. James_201012_Wall.Pilot_Roof.Basecase_Floor.Regs_Glazing.Basecase_Rooflights.Regs_Airtightness.Pilot.SYS_VRF_01B.SYS_DHW_01.SYS_LTG_01.SYS_LTG_CON_02.SYS_PLUG_02.SYS_Vent_02.SYS_PV_02 | 14.4083 | 0.62808 | 24.7333 | 17.1329 | 15.4132 | 36.3347 | 1.2741 | -0.27843 | 0 | 109.6462 | St. James_201012_Wall.Pilot_Roof.Basecase_Floor.Regs_Glazing.Basecase_Rooflights.Regs_Airtightness.Pilot | Baseline VRF Heating & Cooling | Baseline POU direct DHW Elec Heaters | Lighting baseline | Lighting Basic Controls | Plug loads low energy | Hybrid Cool phase | PV efficiency 20
St. James_201012_Wall.Pilot_Roof.Basecase_Floor.Regs_Glazing.Basecase_Rooflights.Regs_Airtightness.Pilot.SYS_VRF_01B.SYS_DHW_01.SYS_LTG_01.SYS_LTG_CON_02.SYS_PLUG_02.SYS_Vent_01.SYS_PV_01 | 14.4083 | 0.62808 | 24.7333 | 17.1329 | 15.4132 | 38.4166 | 6.2203 | 0 | 0 | 116.9527 | St. James_201012_Wall.Pilot_Roof.Basecase_Floor.Regs_Glazing.Basecase_Rooflights.Regs_Airtightness.Pilot | Baseline VRF Heating & Cooling | Baseline POU direct DHW Elec Heaters | Lighting baseline | Lighting Basic Controls | Plug loads low energy | Baseline MVHR + AHU | Baseline Renew
St. James_201012_Wall.Pilot_Roof.Basecase_Floor.Regs_Glazing.Basecase_Rooflights.Regs_Airtightness.Pilot.SYS_VRF_01B.SYS_DHW_01.SYS_LTG_01.SYS_LTG_CON_02.SYS_PLUG_02.SYS_Vent_01.SYS_PV_02 | 14.4083 | 0.62808 | 24.7333 | 17.1329 | 15.4132 | 38.4166 | 6.2203 | -0.27843 | 0 | 116.6743 | St. James_201012_Wall.Pilot_Roof.Basecase_Floor.Regs_Glazing.Basecase_Rooflights.Regs_Airtightness.Pilot | Baseline VRF Heating & Cooling | Baseline POU direct DHW Elec Heaters | Lighting baseline | Lighting Basic Controls | Plug loads low energy | Baseline MVHR + AHU | PV efficiency 20
St. James_201012_Wall.Pilot_Roof.Basecase_Floor.Regs_Glazing.Basecase_Rooflights.Regs_Airtightness.Pilot.SYS_VRF_01B.SYS_DHW_01.SYS_LTG_02.SYS_LTG_CON_01.SYS_PLUG_01.SYS_Vent_02.SYS_PV_01 | 14.4083 | 0.62808 | 11.2913 | 28.0868 | 15.4132 | 36.3347 | 1.2741 | 0 | 0 | 107.4364 | St. James_201012_Wall.Pilot_Roof.Basecase_Floor.Regs_Glazing.Basecase_Rooflights.Regs_Airtightness.Pilot | Baseline VRF Heating & Cooling | Baseline POU direct DHW Elec Heaters | Lighting STD lux LED fittings | Lighting Baseline Controls | Plug loads standard | Hybrid Cool phase | Baseline Renew
St. James_201012_Wall.Pilot_Roof.Basecase_Floor.Regs_Glazing.Basecase_Rooflights.Regs_Airtightness.Pilot.SYS_VRF_01B.SYS_DHW_01.SYS_LTG_02.SYS_LTG_CON_01.SYS_PLUG_01.SYS_Vent_02.SYS_PV_02 | 14.4083 | 0.62808 | 11.2913 | 28.0868 | 15.4132 | 36.3347 | 1.2741 | -0.27843 | 0 | 107.158 | St. James_201012_Wall.Pilot_Roof.Basecase_Floor.Regs_Glazing.Basecase_Rooflights.Regs_Airtightness.Pilot | Baseline VRF Heating & Cooling | Baseline POU direct DHW Elec Heaters | Lighting STD lux LED fittings | Lighting Baseline Controls | Plug loads standard | Hybrid Cool phase | PV efficiency 20
St. James_201012_Wall.Pilot_Roof.Basecase_Floor.Regs_Glazing.Basecase_Rooflights.Regs_Airtightness.Pilot.SYS_VRF_01B.SYS_DHW_01.SYS_LTG_02.SYS_LTG_CON_01.SYS_PLUG_01.SYS_Vent_01.SYS_PV_01 | 14.4083 | 0.62808 | 11.2913 | 28.0868 | 15.4132 | 38.4166 | 6.2203 | 0 | 0 | 114.4646 | St. James_201012_Wall.Pilot_Roof.Basecase_Floor.Regs_Glazing.Basecase_Rooflights.Regs_Airtightness.Pilot | Baseline VRF Heating & Cooling | Baseline POU direct DHW Elec Heaters | Lighting STD lux LED fittings | Lighting Baseline Controls | Plug loads standard | Baseline MVHR + AHU | Baseline Renew
St. James_201012_Wall.Pilot_Roof.Basecase_Floor.Regs_Glazing.Basecase_Rooflights.Regs_Airtightness.Pilot.SYS_VRF_01B.SYS_DHW_01.SYS_LTG_02.SYS_LTG_CON_01.SYS_PLUG_01.SYS_Vent_01.SYS_PV_02 | 14.4083 | 0.62808 | 11.2913 | 28.0868 | 15.4132 | 38.4166 | 6.2203 | -0.27843 | 0 | 114.1861 | St. James_201012_Wall.Pilot_Roof.Basecase_Floor.Regs_Glazing.Basecase_Rooflights.Regs_Airtightness.Pilot | Baseline VRF Heating & Cooling | Baseline POU direct DHW Elec Heaters | Lighting STD lux LED fittings | Lighting Baseline Controls | Plug loads standard | Baseline MVHR + AHU | PV efficiency 20
St. James_201012_Wall.Pilot_Roof.Basecase_Floor.Regs_Glazing.Basecase_Rooflights.Regs_Airtightness.Pilot.SYS_VRF_01B.SYS_DHW_01.SYS_LTG_02.SYS_LTG_CON_01.SYS_PLUG_02.SYS_Vent_02.SYS_PV_01 | 14.4083 | 0.62808 | 11.2913 | 17.1329 | 15.4132 | 36.3347 | 1.2741 | 0 | 0 | 96.4826 | St. James_201012_Wall.Pilot_Roof.Basecase_Floor.Regs_Glazing.Basecase_Rooflights.Regs_Airtightness.Pilot | Baseline VRF Heating & Cooling | Baseline POU direct DHW Elec Heaters | Lighting STD lux LED fittings | Lighting Baseline Controls | Plug loads low energy | Hybrid Cool phase | Baseline Renew
St. James_201012_Wall.Pilot_Roof.Basecase_Floor.Regs_Glazing.Basecase_Rooflights.Regs_Airtightness.Pilot.SYS_VRF_01B.SYS_DHW_01.SYS_LTG_02.SYS_LTG_CON_01.SYS_PLUG_02.SYS_Vent_02.SYS_PV_02 | 14.4083 | 0.62808 | 11.2913 | 17.1329 | 15.4132 | 36.3347 | 1.2741 | -0.27843 | 0 | 96.2042 | St. James_201012_Wall.Pilot_Roof.Basecase_Floor.Regs_Glazing.Basecase_Rooflights.Regs_Airtightness.Pilot | Baseline VRF Heating & Cooling | Baseline POU direct DHW Elec Heaters | Lighting STD lux LED fittings | Lighting Baseline Controls | Plug loads low energy | Hybrid Cool phase | PV efficiency 20
St. James_201012_Wall.Pilot_Roof.Basecase_Floor.Regs_Glazing.Basecase_Rooflights.Regs_Airtightness.Pilot.SYS_VRF_01B.SYS_DHW_01.SYS_LTG_02.SYS_LTG_CON_01.SYS_PLUG_02.SYS_Vent_01.SYS_PV_01 | 14.4083 | 0.62808 | 11.2913 | 17.1329 | 15.4132 | 38.4166 | 6.2203 | 0 | 0 | 103.5107 | St. James_201012_Wall.Pilot_Roof.Basecase_Floor.Regs_Glazing.Basecase_Rooflights.Regs_Airtightness.Pilot | Baseline VRF Heating & Cooling | Baseline POU direct DHW Elec Heaters | Lighting STD lux LED fittings | Lighting Baseline Controls | Plug loads low energy | Baseline MVHR + AHU | Baseline Renew
St. James_201012_Wall.Pilot_Roof.Basecase_Floor.Regs_Glazing.Basecase_Rooflights.Regs_Airtightness.Pilot.SYS_VRF_01B.SYS_DHW_01.SYS_LTG_02.SYS_LTG_CON_01.SYS_PLUG_02.SYS_Vent_01.SYS_PV_02 | 14.4083 | 0.62808 | 11.2913 | 17.1329 | 15.4132 | 38.4166 | 6.2203 | -0.27843 | 0 | 103.2323 | St. James_201012_Wall.Pilot_Roof.Basecase_Floor.Regs_Glazing.Basecase_Rooflights.Regs_Airtightness.Pilot | Baseline VRF Heating & Cooling | Baseline POU direct DHW Elec Heaters | Lighting STD lux LED fittings | Lighting Baseline Controls | Plug loads low energy | Baseline MVHR + AHU | PV efficiency 20
St. James_201012_Wall.Pilot_Roof.Basecase_Floor.Regs_Glazing.Basecase_Rooflights.Regs_Airtightness.Pilot.SYS_VRF_01B.SYS_DHW_01.SYS_LTG_02.SYS_LTG_CON_02.SYS_PLUG_01.SYS_Vent_02.SYS_PV_01 | 14.4083 | 0.62808 | 10.388 | 28.0868 | 15.4132 | 36.3347 | 1.2741 | 0 | 0 | 106.5331 | St. James_201012_Wall.Pilot_Roof.Basecase_Floor.Regs_Glazing.Basecase_Rooflights.Regs_Airtightness.Pilot | Baseline VRF Heating & Cooling | Baseline POU direct DHW Elec Heaters | Lighting STD lux LED fittings | Lighting Basic Controls | Plug loads standard | Hybrid Cool phase | Baseline Renew
St. James_201012_Wall.Pilot_Roof.Basecase_Floor.Regs_Glazing.Basecase_Rooflights.Regs_Airtightness.Pilot.SYS_VRF_01B.SYS_DHW_01.SYS_LTG_02.SYS_LTG_CON_02.SYS_PLUG_01.SYS_Vent_02.SYS_PV_02 | 14.4083 | 0.62808 | 10.388 | 28.0868 | 15.4132 | 36.3347 | 1.2741 | -0.27843 | 0 | 106.2547 | St. James_201012_Wall.Pilot_Roof.Basecase_Floor.Regs_Glazing.Basecase_Rooflights.Regs_Airtightness.Pilot | Baseline VRF Heating & Cooling | Baseline POU direct DHW Elec Heaters | Lighting STD lux LED fittings | Lighting Basic Controls | Plug loads standard | Hybrid Cool phase | PV efficiency 20
St. James_201012_Wall.Pilot_Roof.Basecase_Floor.Regs_Glazing.Basecase_Rooflights.Regs_Airtightness.Pilot.SYS_VRF_01B.SYS_DHW_01.SYS_LTG_02.SYS_LTG_CON_02.SYS_PLUG_01.SYS_Vent_01.SYS_PV_01 | 14.4083 | 0.62808 | 10.388 | 28.0868 | 15.4132 | 38.4166 | 6.2203 | 0 | 0 | 113.5613 | St. James_201012_Wall.Pilot_Roof.Basecase_Floor.Regs_Glazing.Basecase_Rooflights.Regs_Airtightness.Pilot | Baseline VRF Heating & Cooling | Baseline POU direct DHW Elec Heaters | Lighting STD lux LED fittings | Lighting Basic Controls | Plug loads standard | Baseline MVHR + AHU | Baseline Renew
St. James_201012_Wall.Pilot_Roof.Basecase_Floor.Regs_Glazing.Basecase_Rooflights.Regs_Airtightness.Pilot.SYS_VRF_01B.SYS_DHW_01.SYS_LTG_02.SYS_LTG_CON_02.SYS_PLUG_01.SYS_Vent_01.SYS_PV_02 | 14.4083 | 0.62808 | 10.388 | 28.0868 | 15.4132 | 38.4166 | 6.2203 | -0.27843 | 0 | 113.2828 | St. James_201012_Wall.Pilot_Roof.Basecase_Floor.Regs_Glazing.Basecase_Rooflights.Regs_Airtightness.Pilot | Baseline VRF Heating & Cooling | Baseline POU direct DHW Elec Heaters | Lighting STD lux LED fittings | Lighting Basic Controls | Plug loads standard | Baseline MVHR + AHU | PV efficiency 20
St. James_201012_Wall.Pilot_Roof.Basecase_Floor.Regs_Glazing.Basecase_Rooflights.Regs_Airtightness.Pilot.SYS_VRF_01B.SYS_DHW_01.SYS_LTG_02.SYS_LTG_CON_02.SYS_PLUG_02.SYS_Vent_02.SYS_PV_01 | 14.4083 | 0.62808 | 10.388 | 17.1329 | 15.4132 | 36.3347 | 1.2741 | 0 | 0 | 95.5793 | St. James_201012_Wall.Pilot_Roof.Basecase_Floor.Regs_Glazing.Basecase_Rooflights.Regs_Airtightness.Pilot | Baseline VRF Heating & Cooling | Baseline POU direct DHW Elec Heaters | Lighting STD lux LED fittings | Lighting Basic Controls | Plug loads low energy | Hybrid Cool phase | Baseline Renew
St. James_201012_Wall.Pilot_Roof.Basecase_Floor.Regs_Glazing.Basecase_Rooflights.Regs_Airtightness.Pilot.SYS_VRF_01B.SYS_DHW_01.SYS_LTG_02.SYS_LTG_CON_02.SYS_PLUG_02.SYS_Vent_02.SYS_PV_02 | 14.4083 | 0.62808 | 10.388 | 17.1329 | 15.4132 | 36.3347 | 1.2741 | -0.27843 | 0 | 95.3009 | St. James_201012_Wall.Pilot_Roof.Basecase_Floor.Regs_Glazing.Basecase_Rooflights.Regs_Airtightness.Pilot | Baseline VRF Heating & Cooling | Baseline POU direct DHW Elec Heaters | Lighting STD lux LED fittings | Lighting Basic Controls | Plug loads low energy | Hybrid Cool phase | PV efficiency 20
St. James_201012_Wall.Pilot_Roof.Basecase_Floor.Regs_Glazing.Basecase_Rooflights.Regs_Airtightness.Pilot.SYS_VRF_01B.SYS_DHW_01.SYS_LTG_02.SYS_LTG_CON_02.SYS_PLUG_02.SYS_Vent_01.SYS_PV_01 | 14.4083 | 0.62808 | 10.388 | 17.1329 | 15.4132 | 38.4166 | 6.2203 | 0 | 0 | 102.6074 | St. James_201012_Wall.Pilot_Roof.Basecase_Floor.Regs_Glazing.Basecase_Rooflights.Regs_Airtightness.Pilot | Baseline VRF Heating & Cooling | Baseline POU direct DHW Elec Heaters | Lighting STD lux LED fittings | Lighting Basic Controls | Plug loads low energy | Baseline MVHR + AHU | Baseline Renew
St. James_201012_Wall.Pilot_Roof.Basecase_Floor.Regs_Glazing.Basecase_Rooflights.Regs_Airtightness.Pilot.SYS_VRF_01B.SYS_DHW_01.SYS_LTG_02.SYS_LTG_CON_02.SYS_PLUG_02.SYS_Vent_01.SYS_PV_02 | 14.4083 | 0.62808 | 10.388 | 17.1329 | 15.4132 | 38.4166 | 6.2203 | -0.27843 | 0 | 102.329 | St. James_201012_Wall.Pilot_Roof.Basecase_Floor.Regs_Glazing.Basecase_Rooflights.Regs_Airtightness.Pilot | Baseline VRF Heating & Cooling | Baseline POU direct DHW Elec Heaters | Lighting STD lux LED fittings | Lighting Basic Controls | Plug loads low energy | Baseline MVHR + AHU | PV efficiency 20
St. James_201012_Wall.Pilot_Roof.Basecase_Floor.Regs_Glazing.Basecase_Rooflights.Regs_Airtightness.Pilot.SYS_VRF_01B.SYS_ASHP_04.SYS_LTG_01.SYS_LTG_CON_01.SYS_PLUG_01.SYS_Vent_02.SYS_PV_01 | 14.4083 | 0.62808 | 26.8841 | 28.0868 | 4.8098 | 36.3347 | 1.2741 | 0 | 0 | 112.4259 | St. James_201012_Wall.Pilot_Roof.Basecase_Floor.Regs_Glazing.Basecase_Rooflights.Regs_Airtightness.Pilot | Baseline VRF Heating & Cooling | ASHP for DHW | Lighting baseline | Lighting Baseline Controls | Plug loads standard | Hybrid Cool phase | Baseline Renew
St. James_201012_Wall.Pilot_Roof.Basecase_Floor.Regs_Glazing.Basecase_Rooflights.Regs_Airtightness.Pilot.SYS_VRF_01B.SYS_ASHP_04.SYS_LTG_01.SYS_LTG_CON_01.SYS_PLUG_01.SYS_Vent_02.SYS_PV_02 | 14.4083 | 0.62808 | 26.8841 | 28.0868 | 4.8098 | 36.3347 | 1.2741 | -0.27843 | 0 | 112.1474 | St. James_201012_Wall.Pilot_Roof.Basecase_Floor.Regs_Glazing.Basecase_Rooflights.Regs_Airtightness.Pilot | Baseline VRF Heating & Cooling | ASHP for DHW | Lighting baseline | Lighting Baseline Controls | Plug loads standard | Hybrid Cool phase | PV efficiency 20
St. James_201012_Wall.Pilot_Roof.Basecase_Floor.Regs_Glazing.Basecase_Rooflights.Regs_Airtightness.Pilot.SYS_VRF_01B.SYS_ASHP_04.SYS_LTG_01.SYS_LTG_CON_01.SYS_PLUG_01.SYS_Vent_01.SYS_PV_01 | 14.4083 | 0.62808 | 26.8841 | 28.0868 | 4.8098 | 38.4166 | 6.2203 | 0 | 0 | 119.454 | St. James_201012_Wall.Pilot_Roof.Basecase_Floor.Regs_Glazing.Basecase_Rooflights.Regs_Airtightness.Pilot | Baseline VRF Heating & Cooling | ASHP for DHW | Lighting baseline | Lighting Baseline Controls | Plug loads standard | Baseline MVHR + AHU | Baseline Renew
St. James_201012_Wall.Pilot_Roof.Basecase_Floor.Regs_Glazing.Basecase_Rooflights.Regs_Airtightness.Pilot.SYS_VRF_01B.SYS_ASHP_04.SYS_LTG_01.SYS_LTG_CON_01.SYS_PLUG_01.SYS_Vent_01.SYS_PV_02 | 14.4083 | 0.62808 | 26.8841 | 28.0868 | 4.8098 | 38.4166 | 6.2203 | -0.27843 | 0 | 119.1756 | St. James_201012_Wall.Pilot_Roof.Basecase_Floor.Regs_Glazing.Basecase_Rooflights.Regs_Airtightness.Pilot | Baseline VRF Heating & Cooling | ASHP for DHW | Lighting baseline | Lighting Baseline Controls | Plug loads standard | Baseline MVHR + AHU | PV efficiency 20
St. James_201012_Wall.Pilot_Roof.Basecase_Floor.Regs_Glazing.Basecase_Rooflights.Regs_Airtightness.Pilot.SYS_VRF_01B.SYS_ASHP_04.SYS_LTG_01.SYS_LTG_CON_01.SYS_PLUG_02.SYS_Vent_02.SYS_PV_01 | 14.4083 | 0.62808 | 26.8841 | 17.1329 | 4.8098 | 36.3347 | 1.2741 | 0 | 0 | 101.472 | St. James_201012_Wall.Pilot_Roof.Basecase_Floor.Regs_Glazing.Basecase_Rooflights.Regs_Airtightness.Pilot | Baseline VRF Heating & Cooling | ASHP for DHW | Lighting baseline | Lighting Baseline Controls | Plug loads low energy | Hybrid Cool phase | Baseline Renew
St. James_201012_Wall.Pilot_Roof.Basecase_Floor.Regs_Glazing.Basecase_Rooflights.Regs_Airtightness.Pilot.SYS_VRF_01B.SYS_ASHP_04.SYS_LTG_01.SYS_LTG_CON_01.SYS_PLUG_02.SYS_Vent_02.SYS_PV_02 | 14.4083 | 0.62808 | 26.8841 | 17.1329 | 4.8098 | 36.3347 | 1.2741 | -0.27843 | 0 | 101.1936 | St. James_201012_Wall.Pilot_Roof.Basecase_Floor.Regs_Glazing.Basecase_Rooflights.Regs_Airtightness.Pilot | Baseline VRF Heating & Cooling | ASHP for DHW | Lighting baseline | Lighting Baseline Controls | Plug loads low energy | Hybrid Cool phase | PV efficiency 20
St. James_201012_Wall.Pilot_Roof.Basecase_Floor.Regs_Glazing.Basecase_Rooflights.Regs_Airtightness.Pilot.SYS_VRF_01B.SYS_ASHP_04.SYS_LTG_01.SYS_LTG_CON_01.SYS_PLUG_02.SYS_Vent_01.SYS_PV_01 | 14.4083 | 0.62808 | 26.8841 | 17.1329 | 4.8098 | 38.4166 | 6.2203 | 0 | 0 | 108.5002 | St. James_201012_Wall.Pilot_Roof.Basecase_Floor.Regs_Glazing.Basecase_Rooflights.Regs_Airtightness.Pilot | Baseline VRF Heating & Cooling | ASHP for DHW | Lighting baseline | Lighting Baseline Controls | Plug loads low energy | Baseline MVHR + AHU | Baseline Renew
St. James_201012_Wall.Pilot_Roof.Basecase_Floor.Regs_Glazing.Basecase_Rooflights.Regs_Airtightness.Pilot.SYS_VRF_01B.SYS_ASHP_04.SYS_LTG_01.SYS_LTG_CON_01.SYS_PLUG_02.SYS_Vent_01.SYS_PV_02 | 14.4083 | 0.62808 | 26.8841 | 17.1329 | 4.8098 | 38.4166 | 6.2203 | -0.27843 | 0 | 108.2217 | St. James_201012_Wall.Pilot_Roof.Basecase_Floor.Regs_Glazing.Basecase_Rooflights.Regs_Airtightness.Pilot | Baseline VRF Heating & Cooling | ASHP for DHW | Lighting baseline | Lighting Baseline Controls | Plug loads low energy | Baseline MVHR + AHU | PV efficiency 20
St. James_201012_Wall.Pilot_Roof.Basecase_Floor.Regs_Glazing.Basecase_Rooflights.Regs_Airtightness.Pilot.SYS_VRF_01B.SYS_ASHP_04.SYS_LTG_01.SYS_LTG_CON_02.SYS_PLUG_01.SYS_Vent_02.SYS_PV_01 | 14.4083 | 0.62808 | 24.7333 | 28.0868 | 4.8098 | 36.3347 | 1.2741 | 0 | 0 | 110.2751 | St. James_201012_Wall.Pilot_Roof.Basecase_Floor.Regs_Glazing.Basecase_Rooflights.Regs_Airtightness.Pilot | Baseline VRF Heating & Cooling | ASHP for DHW | Lighting baseline | Lighting Basic Controls | Plug loads standard | Hybrid Cool phase | Baseline Renew
St. James_201012_Wall.Pilot_Roof.Basecase_Floor.Regs_Glazing.Basecase_Rooflights.Regs_Airtightness.Pilot.SYS_VRF_01B.SYS_ASHP_04.SYS_LTG_01.SYS_LTG_CON_02.SYS_PLUG_01.SYS_Vent_02.SYS_PV_02 | 14.4083 | 0.62808 | 24.7333 | 28.0868 | 4.8098 | 36.3347 | 1.2741 | -0.27843 | 0 | 109.9967 | St. James_201012_Wall.Pilot_Roof.Basecase_Floor.Regs_Glazing.Basecase_Rooflights.Regs_Airtightness.Pilot | Baseline VRF Heating & Cooling | ASHP for DHW | Lighting baseline | Lighting Basic Controls | Plug loads standard | Hybrid Cool phase | PV efficiency 20
St. James_201012_Wall.Pilot_Roof.Basecase_Floor.Regs_Glazing.Basecase_Rooflights.Regs_Airtightness.Pilot.SYS_VRF_01B.SYS_ASHP_04.SYS_LTG_01.SYS_LTG_CON_02.SYS_PLUG_01.SYS_Vent_01.SYS_PV_01 | 14.4083 | 0.62808 | 24.7333 | 28.0868 | 4.8098 | 38.4166 | 6.2203 | 0 | 0 | 117.3033 | St. James_201012_Wall.Pilot_Roof.Basecase_Floor.Regs_Glazing.Basecase_Rooflights.Regs_Airtightness.Pilot | Baseline VRF Heating & Cooling | ASHP for DHW | Lighting baseline | Lighting Basic Controls | Plug loads standard | Baseline MVHR + AHU | Baseline Renew
St. James_201012_Wall.Pilot_Roof.Basecase_Floor.Regs_Glazing.Basecase_Rooflights.Regs_Airtightness.Pilot.SYS_VRF_01B.SYS_ASHP_04.SYS_LTG_01.SYS_LTG_CON_02.SYS_PLUG_01.SYS_Vent_01.SYS_PV_02 | 14.4083 | 0.62808 | 24.7333 | 28.0868 | 4.8098 | 38.4166 | 6.2203 | -0.27843 | 0 | 117.0249 | St. James_201012_Wall.Pilot_Roof.Basecase_Floor.Regs_Glazing.Basecase_Rooflights.Regs_Airtightness.Pilot | Baseline VRF Heating & Cooling | ASHP for DHW | Lighting baseline | Lighting Basic Controls | Plug loads standard | Baseline MVHR + AHU | PV efficiency 20
St. James_201012_Wall.Pilot_Roof.Basecase_Floor.Regs_Glazing.Basecase_Rooflights.Regs_Airtightness.Pilot.SYS_VRF_01B.SYS_ASHP_04.SYS_LTG_01.SYS_LTG_CON_02.SYS_PLUG_02.SYS_Vent_02.SYS_PV_01 | 14.4083 | 0.62808 | 24.7333 | 17.1329 | 4.8098 | 36.3347 | 1.2741 | 0 | 0 | 99.3213 | St. James_201012_Wall.Pilot_Roof.Basecase_Floor.Regs_Glazing.Basecase_Rooflights.Regs_Airtightness.Pilot | Baseline VRF Heating & Cooling | ASHP for DHW | Lighting baseline | Lighting Basic Controls | Plug loads low energy | Hybrid Cool phase | Baseline Renew
St. James_201012_Wall.Pilot_Roof.Basecase_Floor.Regs_Glazing.Basecase_Rooflights.Regs_Airtightness.Pilot.SYS_VRF_01B.SYS_ASHP_04.SYS_LTG_01.SYS_LTG_CON_02.SYS_PLUG_02.SYS_Vent_02.SYS_PV_02 | 14.4083 | 0.62808 | 24.7333 | 17.1329 | 4.8098 | 36.3347 | 1.2741 | -0.27843 | 0 | 99.0429 | St. James_201012_Wall.Pilot_Roof.Basecase_Floor.Regs_Glazing.Basecase_Rooflights.Regs_Airtightness.Pilot | Baseline VRF Heating & Cooling | ASHP for DHW | Lighting baseline | Lighting Basic Controls | Plug loads low energy | Hybrid Cool phase | PV efficiency 20
St. James_201012_Wall.Pilot_Roof.Basecase_Floor.Regs_Glazing.Basecase_Rooflights.Regs_Airtightness.Pilot.SYS_VRF_01B.SYS_ASHP_04.SYS_LTG_01.SYS_LTG_CON_02.SYS_PLUG_02.SYS_Vent_01.SYS_PV_01 | 14.4083 | 0.62808 | 24.7333 | 17.1329 | 4.8098 | 38.4166 | 6.2203 | 0 | 0 | 106.3494 | St. James_201012_Wall.Pilot_Roof.Basecase_Floor.Regs_Glazing.Basecase_Rooflights.Regs_Airtightness.Pilot | Baseline VRF Heating & Cooling | ASHP for DHW | Lighting baseline | Lighting Basic Controls | Plug loads low energy | Baseline MVHR + AHU | Baseline Renew
St. James_201012_Wall.Pilot_Roof.Basecase_Floor.Regs_Glazing.Basecase_Rooflights.Regs_Airtightness.Pilot.SYS_VRF_01B.SYS_ASHP_04.SYS_LTG_01.SYS_LTG_CON_02.SYS_PLUG_02.SYS_Vent_01.SYS_PV_02 | 14.4083 | 0.62808 | 24.7333 | 17.1329 | 4.8098 | 38.4166 | 6.2203 | -0.27843 | 0 | 106.071 | St. James_201012_Wall.Pilot_Roof.Basecase_Floor.Regs_Glazing.Basecase_Rooflights.Regs_Airtightness.Pilot | Baseline VRF Heating & Cooling | ASHP for DHW | Lighting baseline | Lighting Basic Controls | Plug loads low energy | Baseline MVHR + AHU | PV efficiency 20
St. James_201012_Wall.Pilot_Roof.Basecase_Floor.Regs_Glazing.Basecase_Rooflights.Regs_Airtightness.Pilot.SYS_VRF_01B.SYS_ASHP_04.SYS_LTG_02.SYS_LTG_CON_01.SYS_PLUG_01.SYS_Vent_02.SYS_PV_01 | 14.4083 | 0.62808 | 11.2913 | 28.0868 | 4.8098 | 36.3347 | 1.2741 | 0 | 0 | 96.8331 | St. James_201012_Wall.Pilot_Roof.Basecase_Floor.Regs_Glazing.Basecase_Rooflights.Regs_Airtightness.Pilot | Baseline VRF Heating & Cooling | ASHP for DHW | Lighting STD lux LED fittings | Lighting Baseline Controls | Plug loads standard | Hybrid Cool phase | Baseline Renew
St. James_201012_Wall.Pilot_Roof.Basecase_Floor.Regs_Glazing.Basecase_Rooflights.Regs_Airtightness.Pilot.SYS_VRF_01B.SYS_ASHP_04.SYS_LTG_02.SYS_LTG_CON_01.SYS_PLUG_01.SYS_Vent_02.SYS_PV_02 | 14.4083 | 0.62808 | 11.2913 | 28.0868 | 4.8098 | 36.3347 | 1.2741 | -0.27843 | 0 | 96.5547 | St. James_201012_Wall.Pilot_Roof.Basecase_Floor.Regs_Glazing.Basecase_Rooflights.Regs_Airtightness.Pilot | Baseline VRF Heating & Cooling | ASHP for DHW | Lighting STD lux LED fittings | Lighting Baseline Controls | Plug loads standard | Hybrid Cool phase | PV efficiency 20
St. James_201012_Wall.Pilot_Roof.Basecase_Floor.Regs_Glazing.Basecase_Rooflights.Regs_Airtightness.Pilot.SYS_VRF_01B.SYS_ASHP_04.SYS_LTG_02.SYS_LTG_CON_01.SYS_PLUG_01.SYS_Vent_01.SYS_PV_01 | 14.4083 | 0.62808 | 11.2913 | 28.0868 | 4.8098 | 38.4166 | 6.2203 | 0 | 0 | 103.8613 | St. James_201012_Wall.Pilot_Roof.Basecase_Floor.Regs_Glazing.Basecase_Rooflights.Regs_Airtightness.Pilot | Baseline VRF Heating & Cooling | ASHP for DHW | Lighting STD lux LED fittings | Lighting Baseline Controls | Plug loads standard | Baseline MVHR + AHU | Baseline Renew
St. James_201012_Wall.Pilot_Roof.Basecase_Floor.Regs_Glazing.Basecase_Rooflights.Regs_Airtightness.Pilot.SYS_VRF_01B.SYS_ASHP_04.SYS_LTG_02.SYS_LTG_CON_01.SYS_PLUG_01.SYS_Vent_01.SYS_PV_02 | 14.4083 | 0.62808 | 11.2913 | 28.0868 | 4.8098 | 38.4166 | 6.2203 | -0.27843 | 0 | 103.5828 | St. James_201012_Wall.Pilot_Roof.Basecase_Floor.Regs_Glazing.Basecase_Rooflights.Regs_Airtightness.Pilot | Baseline VRF Heating & Cooling | ASHP for DHW | Lighting STD lux LED fittings | Lighting Baseline Controls | Plug loads standard | Baseline MVHR + AHU | PV efficiency 20
St. James_201012_Wall.Pilot_Roof.Basecase_Floor.Regs_Glazing.Basecase_Rooflights.Regs_Airtightness.Pilot.SYS_VRF_01B.SYS_ASHP_04.SYS_LTG_02.SYS_LTG_CON_01.SYS_PLUG_02.SYS_Vent_02.SYS_PV_01 | 14.4083 | 0.62808 | 11.2913 | 17.1329 | 4.8098 | 36.3347 | 1.2741 | 0 | 0 | 85.8793 | St. James_201012_Wall.Pilot_Roof.Basecase_Floor.Regs_Glazing.Basecase_Rooflights.Regs_Airtightness.Pilot | Baseline VRF Heating & Cooling | ASHP for DHW | Lighting STD lux LED fittings | Lighting Baseline Controls | Plug loads low energy | Hybrid Cool phase | Baseline Renew
St. James_201012_Wall.Pilot_Roof.Basecase_Floor.Regs_Glazing.Basecase_Rooflights.Regs_Airtightness.Pilot.SYS_VRF_01B.SYS_ASHP_04.SYS_LTG_02.SYS_LTG_CON_01.SYS_PLUG_02.SYS_Vent_02.SYS_PV_02 | 14.4083 | 0.62808 | 11.2913 | 17.1329 | 4.8098 | 36.3347 | 1.2741 | -0.27843 | 0 | 85.6008 | St. James_201012_Wall.Pilot_Roof.Basecase_Floor.Regs_Glazing.Basecase_Rooflights.Regs_Airtightness.Pilot | Baseline VRF Heating & Cooling | ASHP for DHW | Lighting STD lux LED fittings | Lighting Baseline Controls | Plug loads low energy | Hybrid Cool phase | PV efficiency 20
St. James_201012_Wall.Pilot_Roof.Basecase_Floor.Regs_Glazing.Basecase_Rooflights.Regs_Airtightness.Pilot.SYS_VRF_01B.SYS_ASHP_04.SYS_LTG_02.SYS_LTG_CON_01.SYS_PLUG_02.SYS_Vent_01.SYS_PV_01 | 14.4083 | 0.62808 | 11.2913 | 17.1329 | 4.8098 | 38.4166 | 6.2203 | 0 | 0 | 92.9074 | St. James_201012_Wall.Pilot_Roof.Basecase_Floor.Regs_Glazing.Basecase_Rooflights.Regs_Airtightness.Pilot | Baseline VRF Heating & Cooling | ASHP for DHW | Lighting STD lux LED fittings | Lighting Baseline Controls | Plug loads low energy | Baseline MVHR + AHU | Baseline Renew
St. James_201012_Wall.Pilot_Roof.Basecase_Floor.Regs_Glazing.Basecase_Rooflights.Regs_Airtightness.Pilot.SYS_VRF_01B.SYS_ASHP_04.SYS_LTG_02.SYS_LTG_CON_01.SYS_PLUG_02.SYS_Vent_01.SYS_PV_02 | 14.4083 | 0.62808 | 11.2913 | 17.1329 | 4.8098 | 38.4166 | 6.2203 | -0.27843 | 0 | 92.629 | St. James_201012_Wall.Pilot_Roof.Basecase_Floor.Regs_Glazing.Basecase_Rooflights.Regs_Airtightness.Pilot | Baseline VRF Heating & Cooling | ASHP for DHW | Lighting STD lux LED fittings | Lighting Baseline Controls | Plug loads low energy | Baseline MVHR + AHU | PV efficiency 20
St. James_201012_Wall.Pilot_Roof.Basecase_Floor.Regs_Glazing.Basecase_Rooflights.Regs_Airtightness.Pilot.SYS_VRF_01B.SYS_ASHP_04.SYS_LTG_02.SYS_LTG_CON_02.SYS_PLUG_01.SYS_Vent_02.SYS_PV_01 | 14.4083 | 0.62808 | 10.388 | 28.0868 | 4.8098 | 36.3347 | 1.2741 | 0 | 0 | 95.9298 | St. James_201012_Wall.Pilot_Roof.Basecase_Floor.Regs_Glazing.Basecase_Rooflights.Regs_Airtightness.Pilot | Baseline VRF Heating & Cooling | ASHP for DHW | Lighting STD lux LED fittings | Lighting Basic Controls | Plug loads standard | Hybrid Cool phase | Baseline Renew
St. James_201012_Wall.Pilot_Roof.Basecase_Floor.Regs_Glazing.Basecase_Rooflights.Regs_Airtightness.Pilot.SYS_VRF_01B.SYS_ASHP_04.SYS_LTG_02.SYS_LTG_CON_02.SYS_PLUG_01.SYS_Vent_02.SYS_PV_02 | 14.4083 | 0.62808 | 10.388 | 28.0868 | 4.8098 | 36.3347 | 1.2741 | -0.27843 | 0 | 95.6514 | St. James_201012_Wall.Pilot_Roof.Basecase_Floor.Regs_Glazing.Basecase_Rooflights.Regs_Airtightness.Pilot | Baseline VRF Heating & Cooling | ASHP for DHW | Lighting STD lux LED fittings | Lighting Basic Controls | Plug loads standard | Hybrid Cool phase | PV efficiency 20
St. James_201012_Wall.Pilot_Roof.Basecase_Floor.Regs_Glazing.Basecase_Rooflights.Regs_Airtightness.Pilot.SYS_VRF_01B.SYS_ASHP_04.SYS_LTG_02.SYS_LTG_CON_02.SYS_PLUG_01.SYS_Vent_01.SYS_PV_01 | 14.4083 | 0.62808 | 10.388 | 28.0868 | 4.8098 | 38.4166 | 6.2203 | 0 | 0 | 102.9579 | St. James_201012_Wall.Pilot_Roof.Basecase_Floor.Regs_Glazing.Basecase_Rooflights.Regs_Airtightness.Pilot | Baseline VRF Heating & Cooling | ASHP for DHW | Lighting STD lux LED fittings | Lighting Basic Controls | Plug loads standard | Baseline MVHR + AHU | Baseline Renew
St. James_201012_Wall.Pilot_Roof.Basecase_Floor.Regs_Glazing.Basecase_Rooflights.Regs_Airtightness.Pilot.SYS_VRF_01B.SYS_ASHP_04.SYS_LTG_02.SYS_LTG_CON_02.SYS_PLUG_01.SYS_Vent_01.SYS_PV_02 | 14.4083 | 0.62808 | 10.388 | 28.0868 | 4.8098 | 38.4166 | 6.2203 | -0.27843 | 0 | 102.6795 | St. James_201012_Wall.Pilot_Roof.Basecase_Floor.Regs_Glazing.Basecase_Rooflights.Regs_Airtightness.Pilot | Baseline VRF Heating & Cooling | ASHP for DHW | Lighting STD lux LED fittings | Lighting Basic Controls | Plug loads standard | Baseline MVHR + AHU | PV efficiency 20
St. James_201012_Wall.Pilot_Roof.Basecase_Floor.Regs_Glazing.Basecase_Rooflights.Regs_Airtightness.Pilot.SYS_VRF_01B.SYS_ASHP_04.SYS_LTG_02.SYS_LTG_CON_02.SYS_PLUG_02.SYS_Vent_02.SYS_PV_01 | 14.4083 | 0.62808 | 10.388 | 17.1329 | 4.8098 | 36.3347 | 1.2741 | 0 | 0 | 84.976 | St. James_201012_Wall.Pilot_Roof.Basecase_Floor.Regs_Glazing.Basecase_Rooflights.Regs_Airtightness.Pilot | Baseline VRF Heating & Cooling | ASHP for DHW | Lighting STD lux LED fittings | Lighting Basic Controls | Plug loads low energy | Hybrid Cool phase | Baseline Renew
St. James_201012_Wall.Pilot_Roof.Basecase_Floor.Regs_Glazing.Basecase_Rooflights.Regs_Airtightness.Pilot.SYS_VRF_01B.SYS_ASHP_04.SYS_LTG_02.SYS_LTG_CON_02.SYS_PLUG_02.SYS_Vent_02.SYS_PV_02 | 14.4083 | 0.62808 | 10.388 | 17.1329 | 4.8098 | 36.3347 | 1.2741 | -0.27843 | 0 | 84.6975 | St. James_201012_Wall.Pilot_Roof.Basecase_Floor.Regs_Glazing.Basecase_Rooflights.Regs_Airtightness.Pilot | Baseline VRF Heating & Cooling | ASHP for DHW | Lighting STD lux LED fittings | Lighting Basic Controls | Plug loads low energy | Hybrid Cool phase | PV efficiency 20
St. James_201012_Wall.Pilot_Roof.Basecase_Floor.Regs_Glazing.Basecase_Rooflights.Regs_Airtightness.Pilot.SYS_VRF_01B.SYS_ASHP_04.SYS_LTG_02.SYS_LTG_CON_02.SYS_PLUG_02.SYS_Vent_01.SYS_PV_01 | 14.4083 | 0.62808 | 10.388 | 17.1329 | 4.8098 | 38.4166 | 6.2203 | 0 | 0 | 92.0041 | St. James_201012_Wall.Pilot_Roof.Basecase_Floor.Regs_Glazing.Basecase_Rooflights.Regs_Airtightness.Pilot | Baseline VRF Heating & Cooling | ASHP for DHW | Lighting STD lux LED fittings | Lighting Basic Controls | Plug loads low energy | Baseline MVHR + AHU | Baseline Renew
St. James_201012_Wall.Pilot_Roof.Basecase_Floor.Regs_Glazing.Basecase_Rooflights.Regs_Airtightness.Pilot.SYS_VRF_01B.SYS_ASHP_04.SYS_LTG_02.SYS_LTG_CON_02.SYS_PLUG_02.SYS_Vent_01.SYS_PV_02 | 14.4083 | 0.62808 | 10.388 | 17.1329 | 4.8098 | 38.4166 | 6.2203 | -0.27843 | 0 | 91.7257 | St. James_201012_Wall.Pilot_Roof.Basecase_Floor.Regs_Glazing.Basecase_Rooflights.Regs_Airtightness.Pilot | Baseline VRF Heating & Cooling | ASHP for DHW | Lighting STD lux LED fittings | Lighting Basic Controls | Plug loads low energy | Baseline MVHR + AHU | PV efficiency 20
St. James_201012_Wall.Pilot_Roof.Basecase_Floor.Regs_Glazing.Basecase_Rooflights.Regs_Airtightness.Pilot.SYS_ASHP_03.SYS_DHW_01.SYS_LTG_01.SYS_LTG_CON_01.SYS_PLUG_01.SYS_Vent_02.SYS_PV_01 | 16.4634 | 0.48234 | 26.8841 | 28.0868 | 15.4132 | 36.3347 | 1.2741 | 0 | 0 | 124.9385 | St. James_201012_Wall.Pilot_Roof.Basecase_Floor.Regs_Glazing.Basecase_Rooflights.Regs_Airtightness.Pilot | ASHP Heating & Cooling | Baseline POU direct DHW Elec Heaters | Lighting baseline | Lighting Baseline Controls | Plug loads standard | Hybrid Cool phase | Baseline Renew
St. James_201012_Wall.Pilot_Roof.Basecase_Floor.Regs_Glazing.Basecase_Rooflights.Regs_Airtightness.Pilot.SYS_ASHP_03.SYS_DHW_01.SYS_LTG_01.SYS_LTG_CON_01.SYS_PLUG_01.SYS_Vent_02.SYS_PV_02 | 16.4634 | 0.48234 | 26.8841 | 28.0868 | 15.4132 | 36.3347 | 1.2741 | -0.27843 | 0 | 124.6601 | St. James_201012_Wall.Pilot_Roof.Basecase_Floor.Regs_Glazing.Basecase_Rooflights.Regs_Airtightness.Pilot | ASHP Heating & Cooling | Baseline POU direct DHW Elec Heaters | Lighting baseline | Lighting Baseline Controls | Plug loads standard | Hybrid Cool phase | PV efficiency 20
St. James_201012_Wall.Pilot_Roof.Basecase_Floor.Regs_Glazing.Basecase_Rooflights.Regs_Airtightness.Pilot.SYS_ASHP_03.SYS_DHW_01.SYS_LTG_01.SYS_LTG_CON_01.SYS_PLUG_01.SYS_Vent_01.SYS_PV_01 | 16.4634 | 0.48234 | 26.8841 | 28.0868 | 15.4132 | 38.4166 | 6.2203 | 0 | 0 | 131.9666 | St. James_201012_Wall.Pilot_Roof.Basecase_Floor.Regs_Glazing.Basecase_Rooflights.Regs_Airtightness.Pilot | ASHP Heating & Cooling | Baseline POU direct DHW Elec Heaters | Lighting baseline | Lighting Baseline Controls | Plug loads standard | Baseline MVHR + AHU | Baseline Renew
St. James_201012_Wall.Pilot_Roof.Basecase_Floor.Regs_Glazing.Basecase_Rooflights.Regs_Airtightness.Pilot.SYS_ASHP_03.SYS_DHW_01.SYS_LTG_01.SYS_LTG_CON_01.SYS_PLUG_01.SYS_Vent_01.SYS_PV_02 | 16.4634 | 0.48234 | 26.8841 | 28.0868 | 15.4132 | 38.4166 | 6.2203 | -0.27843 | 0 | 131.6882 | St. James_201012_Wall.Pilot_Roof.Basecase_Floor.Regs_Glazing.Basecase_Rooflights.Regs_Airtightness.Pilot | ASHP Heating & Cooling | Baseline POU direct DHW Elec Heaters | Lighting baseline | Lighting Baseline Controls | Plug loads standard | Baseline MVHR + AHU | PV efficiency 20
St. James_201012_Wall.Pilot_Roof.Basecase_Floor.Regs_Glazing.Basecase_Rooflights.Regs_Airtightness.Pilot.SYS_ASHP_03.SYS_DHW_01.SYS_LTG_01.SYS_LTG_CON_01.SYS_PLUG_02.SYS_Vent_02.SYS_PV_01 | 16.4634 | 0.48234 | 26.8841 | 17.1329 | 15.4132 | 36.3347 | 1.2741 | 0 | 0 | 113.9846 | St. James_201012_Wall.Pilot_Roof.Basecase_Floor.Regs_Glazing.Basecase_Rooflights.Regs_Airtightness.Pilot | ASHP Heating & Cooling | Baseline POU direct DHW Elec Heaters | Lighting baseline | Lighting Baseline Controls | Plug loads low energy | Hybrid Cool phase | Baseline Renew
St. James_201012_Wall.Pilot_Roof.Basecase_Floor.Regs_Glazing.Basecase_Rooflights.Regs_Airtightness.Pilot.SYS_ASHP_03.SYS_DHW_01.SYS_LTG_01.SYS_LTG_CON_01.SYS_PLUG_02.SYS_Vent_02.SYS_PV_02 | 16.4634 | 0.48234 | 26.8841 | 17.1329 | 15.4132 | 36.3347 | 1.2741 | -0.27843 | 0 | 113.7062 | St. James_201012_Wall.Pilot_Roof.Basecase_Floor.Regs_Glazing.Basecase_Rooflights.Regs_Airtightness.Pilot | ASHP Heating & Cooling | Baseline POU direct DHW Elec Heaters | Lighting baseline | Lighting Baseline Controls | Plug loads low energy | Hybrid Cool phase | PV efficiency 20
St. James_201012_Wall.Pilot_Roof.Basecase_Floor.Regs_Glazing.Basecase_Rooflights.Regs_Airtightness.Pilot.SYS_ASHP_03.SYS_DHW_01.SYS_LTG_01.SYS_LTG_CON_01.SYS_PLUG_02.SYS_Vent_01.SYS_PV_01 | 16.4634 | 0.48234 | 26.8841 | 17.1329 | 15.4132 | 38.4166 | 6.2203 | 0 | 0 | 121.0128 | St. James_201012_Wall.Pilot_Roof.Basecase_Floor.Regs_Glazing.Basecase_Rooflights.Regs_Airtightness.Pilot | ASHP Heating & Cooling | Baseline POU direct DHW Elec Heaters | Lighting baseline | Lighting Baseline Controls | Plug loads low energy | Baseline MVHR + AHU | Baseline Renew
St. James_201012_Wall.Pilot_Roof.Basecase_Floor.Regs_Glazing.Basecase_Rooflights.Regs_Airtightness.Pilot.SYS_ASHP_03.SYS_DHW_01.SYS_LTG_01.SYS_LTG_CON_01.SYS_PLUG_02.SYS_Vent_01.SYS_PV_02 | 16.4634 | 0.48234 | 26.8841 | 17.1329 | 15.4132 | 38.4166 | 6.2203 | -0.27843 | 0 | 120.7343 | St. James_201012_Wall.Pilot_Roof.Basecase_Floor.Regs_Glazing.Basecase_Rooflights.Regs_Airtightness.Pilot | ASHP Heating & Cooling | Baseline POU direct DHW Elec Heaters | Lighting baseline | Lighting Baseline Controls | Plug loads low energy | Baseline MVHR + AHU | PV efficiency 20
St. James_201012_Wall.Pilot_Roof.Basecase_Floor.Regs_Glazing.Basecase_Rooflights.Regs_Airtightness.Pilot.SYS_ASHP_03.SYS_DHW_01.SYS_LTG_01.SYS_LTG_CON_02.SYS_PLUG_01.SYS_Vent_02.SYS_PV_01 | 16.4634 | 0.48234 | 24.7333 | 28.0868 | 15.4132 | 36.3347 | 1.2741 | 0 | 0 | 122.7878 | St. James_201012_Wall.Pilot_Roof.Basecase_Floor.Regs_Glazing.Basecase_Rooflights.Regs_Airtightness.Pilot | ASHP Heating & Cooling | Baseline POU direct DHW Elec Heaters | Lighting baseline | Lighting Basic Controls | Plug loads standard | Hybrid Cool phase | Baseline Renew
St. James_201012_Wall.Pilot_Roof.Basecase_Floor.Regs_Glazing.Basecase_Rooflights.Regs_Airtightness.Pilot.SYS_ASHP_03.SYS_DHW_01.SYS_LTG_01.SYS_LTG_CON_02.SYS_PLUG_01.SYS_Vent_02.SYS_PV_02 | 16.4634 | 0.48234 | 24.7333 | 28.0868 | 15.4132 | 36.3347 | 1.2741 | -0.27843 | 0 | 122.5093 | St. James_201012_Wall.Pilot_Roof.Basecase_Floor.Regs_Glazing.Basecase_Rooflights.Regs_Airtightness.Pilot | ASHP Heating & Cooling | Baseline POU direct DHW Elec Heaters | Lighting baseline | Lighting Basic Controls | Plug loads standard | Hybrid Cool phase | PV efficiency 20
St. James_201012_Wall.Pilot_Roof.Basecase_Floor.Regs_Glazing.Basecase_Rooflights.Regs_Airtightness.Pilot.SYS_ASHP_03.SYS_DHW_01.SYS_LTG_01.SYS_LTG_CON_02.SYS_PLUG_01.SYS_Vent_01.SYS_PV_01 | 16.4634 | 0.48234 | 24.7333 | 28.0868 | 15.4132 | 38.4166 | 6.2203 | 0 | 0 | 129.8159 | St. James_201012_Wall.Pilot_Roof.Basecase_Floor.Regs_Glazing.Basecase_Rooflights.Regs_Airtightness.Pilot | ASHP Heating & Cooling | Baseline POU direct DHW Elec Heaters | Lighting baseline | Lighting Basic Controls | Plug loads standard | Baseline MVHR + AHU | Baseline Renew
St. James_201012_Wall.Pilot_Roof.Basecase_Floor.Regs_Glazing.Basecase_Rooflights.Regs_Airtightness.Pilot.SYS_ASHP_03.SYS_DHW_01.SYS_LTG_01.SYS_LTG_CON_02.SYS_PLUG_01.SYS_Vent_01.SYS_PV_02 | 16.4634 | 0.48234 | 24.7333 | 28.0868 | 15.4132 | 38.4166 | 6.2203 | -0.27843 | 0 | 129.5375 | St. James_201012_Wall.Pilot_Roof.Basecase_Floor.Regs_Glazing.Basecase_Rooflights.Regs_Airtightness.Pilot | ASHP Heating & Cooling | Baseline POU direct DHW Elec Heaters | Lighting baseline | Lighting Basic Controls | Plug loads standard | Baseline MVHR + AHU | PV efficiency 20
St. James_201012_Wall.Pilot_Roof.Basecase_Floor.Regs_Glazing.Basecase_Rooflights.Regs_Airtightness.Pilot.SYS_ASHP_03.SYS_DHW_01.SYS_LTG_01.SYS_LTG_CON_02.SYS_PLUG_02.SYS_Vent_02.SYS_PV_01 | 16.4634 | 0.48234 | 24.7333 | 17.1329 | 15.4132 | 36.3347 | 1.2741 | 0 | 0 | 111.8339 | St. James_201012_Wall.Pilot_Roof.Basecase_Floor.Regs_Glazing.Basecase_Rooflights.Regs_Airtightness.Pilot | ASHP Heating & Cooling | Baseline POU direct DHW Elec Heaters | Lighting baseline | Lighting Basic Controls | Plug loads low energy | Hybrid Cool phase | Baseline Renew
St. James_201012_Wall.Pilot_Roof.Basecase_Floor.Regs_Glazing.Basecase_Rooflights.Regs_Airtightness.Pilot.SYS_ASHP_03.SYS_DHW_01.SYS_LTG_01.SYS_LTG_CON_02.SYS_PLUG_02.SYS_Vent_02.SYS_PV_02 | 16.4634 | 0.48234 | 24.7333 | 17.1329 | 15.4132 | 36.3347 | 1.2741 | -0.27843 | 0 | 111.5555 | St. James_201012_Wall.Pilot_Roof.Basecase_Floor.Regs_Glazing.Basecase_Rooflights.Regs_Airtightness.Pilot | ASHP Heating & Cooling | Baseline POU direct DHW Elec Heaters | Lighting baseline | Lighting Basic Controls | Plug loads low energy | Hybrid Cool phase | PV efficiency 20
St. James_201012_Wall.Pilot_Roof.Basecase_Floor.Regs_Glazing.Basecase_Rooflights.Regs_Airtightness.Pilot.SYS_ASHP_03.SYS_DHW_01.SYS_LTG_01.SYS_LTG_CON_02.SYS_PLUG_02.SYS_Vent_01.SYS_PV_01 | 16.4634 | 0.48234 | 24.7333 | 17.1329 | 15.4132 | 38.4166 | 6.2203 | 0 | 0 | 118.8621 | St. James_201012_Wall.Pilot_Roof.Basecase_Floor.Regs_Glazing.Basecase_Rooflights.Regs_Airtightness.Pilot | ASHP Heating & Cooling | Baseline POU direct DHW Elec Heaters | Lighting baseline | Lighting Basic Controls | Plug loads low energy | Baseline MVHR + AHU | Baseline Renew
St. James_201012_Wall.Pilot_Roof.Basecase_Floor.Regs_Glazing.Basecase_Rooflights.Regs_Airtightness.Pilot.SYS_ASHP_03.SYS_DHW_01.SYS_LTG_01.SYS_LTG_CON_02.SYS_PLUG_02.SYS_Vent_01.SYS_PV_02 | 16.4634 | 0.48234 | 24.7333 | 17.1329 | 15.4132 | 38.4166 | 6.2203 | -0.27843 | 0 | 118.5836 | St. James_201012_Wall.Pilot_Roof.Basecase_Floor.Regs_Glazing.Basecase_Rooflights.Regs_Airtightness.Pilot | ASHP Heating & Cooling | Baseline POU direct DHW Elec Heaters | Lighting baseline | Lighting Basic Controls | Plug loads low energy | Baseline MVHR + AHU | PV efficiency 20
St. James_201012_Wall.Pilot_Roof.Basecase_Floor.Regs_Glazing.Basecase_Rooflights.Regs_Airtightness.Pilot.SYS_ASHP_03.SYS_DHW_01.SYS_LTG_02.SYS_LTG_CON_01.SYS_PLUG_01.SYS_Vent_02.SYS_PV_01 | 16.4634 | 0.48234 | 11.2913 | 28.0868 | 15.4132 | 36.3347 | 1.2741 | 0 | 0 | 109.3457 | St. James_201012_Wall.Pilot_Roof.Basecase_Floor.Regs_Glazing.Basecase_Rooflights.Regs_Airtightness.Pilot | ASHP Heating & Cooling | Baseline POU direct DHW Elec Heaters | Lighting STD lux LED fittings | Lighting Baseline Controls | Plug loads standard | Hybrid Cool phase | Baseline Renew
St. James_201012_Wall.Pilot_Roof.Basecase_Floor.Regs_Glazing.Basecase_Rooflights.Regs_Airtightness.Pilot.SYS_ASHP_03.SYS_DHW_01.SYS_LTG_02.SYS_LTG_CON_01.SYS_PLUG_01.SYS_Vent_02.SYS_PV_02 | 16.4634 | 0.48234 | 11.2913 | 28.0868 | 15.4132 | 36.3347 | 1.2741 | -0.27843 | 0 | 109.0673 | St. James_201012_Wall.Pilot_Roof.Basecase_Floor.Regs_Glazing.Basecase_Rooflights.Regs_Airtightness.Pilot | ASHP Heating & Cooling | Baseline POU direct DHW Elec Heaters | Lighting STD lux LED fittings | Lighting Baseline Controls | Plug loads standard | Hybrid Cool phase | PV efficiency 20
St. James_201012_Wall.Pilot_Roof.Basecase_Floor.Regs_Glazing.Basecase_Rooflights.Regs_Airtightness.Pilot.SYS_ASHP_03.SYS_DHW_01.SYS_LTG_02.SYS_LTG_CON_01.SYS_PLUG_01.SYS_Vent_01.SYS_PV_01 | 16.4634 | 0.48234 | 11.2913 | 28.0868 | 15.4132 | 38.4166 | 6.2203 | 0 | 0 | 116.3739 | St. James_201012_Wall.Pilot_Roof.Basecase_Floor.Regs_Glazing.Basecase_Rooflights.Regs_Airtightness.Pilot | ASHP Heating & Cooling | Baseline POU direct DHW Elec Heaters | Lighting STD lux LED fittings | Lighting Baseline Controls | Plug loads standard | Baseline MVHR + AHU | Baseline Renew
St. James_201012_Wall.Pilot_Roof.Basecase_Floor.Regs_Glazing.Basecase_Rooflights.Regs_Airtightness.Pilot.SYS_ASHP_03.SYS_DHW_01.SYS_LTG_02.SYS_LTG_CON_01.SYS_PLUG_01.SYS_Vent_01.SYS_PV_02 | 16.4634 | 0.48234 | 11.2913 | 28.0868 | 15.4132 | 38.4166 | 6.2203 | -0.27843 | 0 | 116.0954 | St. James_201012_Wall.Pilot_Roof.Basecase_Floor.Regs_Glazing.Basecase_Rooflights.Regs_Airtightness.Pilot | ASHP Heating & Cooling | Baseline POU direct DHW Elec Heaters | Lighting STD lux LED fittings | Lighting Baseline Controls | Plug loads standard | Baseline MVHR + AHU | PV efficiency 20
St. James_201012_Wall.Pilot_Roof.Basecase_Floor.Regs_Glazing.Basecase_Rooflights.Regs_Airtightness.Pilot.SYS_ASHP_03.SYS_DHW_01.SYS_LTG_02.SYS_LTG_CON_01.SYS_PLUG_02.SYS_Vent_02.SYS_PV_01 | 16.4634 | 0.48234 | 11.2913 | 17.1329 | 15.4132 | 36.3347 | 1.2741 | 0 | 0 | 98.3919 | St. James_201012_Wall.Pilot_Roof.Basecase_Floor.Regs_Glazing.Basecase_Rooflights.Regs_Airtightness.Pilot | ASHP Heating & Cooling | Baseline POU direct DHW Elec Heaters | Lighting STD lux LED fittings | Lighting Baseline Controls | Plug loads low energy | Hybrid Cool phase | Baseline Renew
St. James_201012_Wall.Pilot_Roof.Basecase_Floor.Regs_Glazing.Basecase_Rooflights.Regs_Airtightness.Pilot.SYS_ASHP_03.SYS_DHW_01.SYS_LTG_02.SYS_LTG_CON_01.SYS_PLUG_02.SYS_Vent_02.SYS_PV_02 | 16.4634 | 0.48234 | 11.2913 | 17.1329 | 15.4132 | 36.3347 | 1.2741 | -0.27843 | 0 | 98.1135 | St. James_201012_Wall.Pilot_Roof.Basecase_Floor.Regs_Glazing.Basecase_Rooflights.Regs_Airtightness.Pilot | ASHP Heating & Cooling | Baseline POU direct DHW Elec Heaters | Lighting STD lux LED fittings | Lighting Baseline Controls | Plug loads low energy | Hybrid Cool phase | PV efficiency 20
St. James_201012_Wall.Pilot_Roof.Basecase_Floor.Regs_Glazing.Basecase_Rooflights.Regs_Airtightness.Pilot.SYS_ASHP_03.SYS_DHW_01.SYS_LTG_02.SYS_LTG_CON_01.SYS_PLUG_02.SYS_Vent_01.SYS_PV_01 | 16.4634 | 0.48234 | 11.2913 | 17.1329 | 15.4132 | 38.4166 | 6.2203 | 0 | 0 | 105.42 | St. James_201012_Wall.Pilot_Roof.Basecase_Floor.Regs_Glazing.Basecase_Rooflights.Regs_Airtightness.Pilot | ASHP Heating & Cooling | Baseline POU direct DHW Elec Heaters | Lighting STD lux LED fittings | Lighting Baseline Controls | Plug loads low energy | Baseline MVHR + AHU | Baseline Renew
St. James_201012_Wall.Pilot_Roof.Basecase_Floor.Regs_Glazing.Basecase_Rooflights.Regs_Airtightness.Pilot.SYS_ASHP_03.SYS_DHW_01.SYS_LTG_02.SYS_LTG_CON_01.SYS_PLUG_02.SYS_Vent_01.SYS_PV_02 | 16.4634 | 0.48234 | 11.2913 | 17.1329 | 15.4132 | 38.4166 | 6.2203 | -0.27843 | 0 | 105.1416 | St. James_201012_Wall.Pilot_Roof.Basecase_Floor.Regs_Glazing.Basecase_Rooflights.Regs_Airtightness.Pilot | ASHP Heating & Cooling | Baseline POU direct DHW Elec Heaters | Lighting STD lux LED fittings | Lighting Baseline Controls | Plug loads low energy | Baseline MVHR + AHU | PV efficiency 20
St. James_201012_Wall.Pilot_Roof.Basecase_Floor.Regs_Glazing.Basecase_Rooflights.Regs_Airtightness.Pilot.SYS_ASHP_03.SYS_DHW_01.SYS_LTG_02.SYS_LTG_CON_02.SYS_PLUG_01.SYS_Vent_02.SYS_PV_01 | 16.4634 | 0.48234 | 10.388 | 28.0868 | 15.4132 | 36.3347 | 1.2741 | 0 | 0 | 108.4424 | St. James_201012_Wall.Pilot_Roof.Basecase_Floor.Regs_Glazing.Basecase_Rooflights.Regs_Airtightness.Pilot | ASHP Heating & Cooling | Baseline POU direct DHW Elec Heaters | Lighting STD lux LED fittings | Lighting Basic Controls | Plug loads standard | Hybrid Cool phase | Baseline Renew
St. James_201012_Wall.Pilot_Roof.Basecase_Floor.Regs_Glazing.Basecase_Rooflights.Regs_Airtightness.Pilot.SYS_ASHP_03.SYS_DHW_01.SYS_LTG_02.SYS_LTG_CON_02.SYS_PLUG_01.SYS_Vent_02.SYS_PV_02 | 16.4634 | 0.48234 | 10.388 | 28.0868 | 15.4132 | 36.3347 | 1.2741 | -0.27843 | 0 | 108.164 | St. James_201012_Wall.Pilot_Roof.Basecase_Floor.Regs_Glazing.Basecase_Rooflights.Regs_Airtightness.Pilot | ASHP Heating & Cooling | Baseline POU direct DHW Elec Heaters | Lighting STD lux LED fittings | Lighting Basic Controls | Plug loads standard | Hybrid Cool phase | PV efficiency 20
St. James_201012_Wall.Pilot_Roof.Basecase_Floor.Regs_Glazing.Basecase_Rooflights.Regs_Airtightness.Pilot.SYS_ASHP_03.SYS_DHW_01.SYS_LTG_02.SYS_LTG_CON_02.SYS_PLUG_01.SYS_Vent_01.SYS_PV_01 | 16.4634 | 0.48234 | 10.388 | 28.0868 | 15.4132 | 38.4166 | 6.2203 | 0 | 0 | 115.4706 | St. James_201012_Wall.Pilot_Roof.Basecase_Floor.Regs_Glazing.Basecase_Rooflights.Regs_Airtightness.Pilot | ASHP Heating & Cooling | Baseline POU direct DHW Elec Heaters | Lighting STD lux LED fittings | Lighting Basic Controls | Plug loads standard | Baseline MVHR + AHU | Baseline Renew
St. James_201012_Wall.Pilot_Roof.Basecase_Floor.Regs_Glazing.Basecase_Rooflights.Regs_Airtightness.Pilot.SYS_ASHP_03.SYS_DHW_01.SYS_LTG_02.SYS_LTG_CON_02.SYS_PLUG_01.SYS_Vent_01.SYS_PV_02 | 16.4634 | 0.48234 | 10.388 | 28.0868 | 15.4132 | 38.4166 | 6.2203 | -0.27843 | 0 | 115.1921 | St. James_201012_Wall.Pilot_Roof.Basecase_Floor.Regs_Glazing.Basecase_Rooflights.Regs_Airtightness.Pilot | ASHP Heating & Cooling | Baseline POU direct DHW Elec Heaters | Lighting STD lux LED fittings | Lighting Basic Controls | Plug loads standard | Baseline MVHR + AHU | PV efficiency 20
St. James_201012_Wall.Pilot_Roof.Basecase_Floor.Regs_Glazing.Basecase_Rooflights.Regs_Airtightness.Pilot.SYS_ASHP_03.SYS_DHW_01.SYS_LTG_02.SYS_LTG_CON_02.SYS_PLUG_02.SYS_Vent_02.SYS_PV_01 | 16.4634 | 0.48234 | 10.388 | 17.1329 | 15.4132 | 36.3347 | 1.2741 | 0 | 0 | 97.4886 | St. James_201012_Wall.Pilot_Roof.Basecase_Floor.Regs_Glazing.Basecase_Rooflights.Regs_Airtightness.Pilot | ASHP Heating & Cooling | Baseline POU direct DHW Elec Heaters | Lighting STD lux LED fittings | Lighting Basic Controls | Plug loads low energy | Hybrid Cool phase | Baseline Renew
St. James_201012_Wall.Pilot_Roof.Basecase_Floor.Regs_Glazing.Basecase_Rooflights.Regs_Airtightness.Pilot.SYS_ASHP_03.SYS_DHW_01.SYS_LTG_02.SYS_LTG_CON_02.SYS_PLUG_02.SYS_Vent_02.SYS_PV_02 | 16.4634 | 0.48234 | 10.388 | 17.1329 | 15.4132 | 36.3347 | 1.2741 | -0.27843 | 0 | 97.2102 | St. James_201012_Wall.Pilot_Roof.Basecase_Floor.Regs_Glazing.Basecase_Rooflights.Regs_Airtightness.Pilot | ASHP Heating & Cooling | Baseline POU direct DHW Elec Heaters | Lighting STD lux LED fittings | Lighting Basic Controls | Plug loads low energy | Hybrid Cool phase | PV efficiency 20
St. James_201012_Wall.Pilot_Roof.Basecase_Floor.Regs_Glazing.Basecase_Rooflights.Regs_Airtightness.Pilot.SYS_ASHP_03.SYS_DHW_01.SYS_LTG_02.SYS_LTG_CON_02.SYS_PLUG_02.SYS_Vent_01.SYS_PV_01 | 16.4634 | 0.48234 | 10.388 | 17.1329 | 15.4132 | 38.4166 | 6.2203 | 0 | 0 | 104.5167 | St. James_201012_Wall.Pilot_Roof.Basecase_Floor.Regs_Glazing.Basecase_Rooflights.Regs_Airtightness.Pilot | ASHP Heating & Cooling | Baseline POU direct DHW Elec Heaters | Lighting STD lux LED fittings | Lighting Basic Controls | Plug loads low energy | Baseline MVHR + AHU | Baseline Renew
St. James_201012_Wall.Pilot_Roof.Basecase_Floor.Regs_Glazing.Basecase_Rooflights.Regs_Airtightness.Pilot.SYS_ASHP_03.SYS_DHW_01.SYS_LTG_02.SYS_LTG_CON_02.SYS_PLUG_02.SYS_Vent_01.SYS_PV_02 | 16.4634 | 0.48234 | 10.388 | 17.1329 | 15.4132 | 38.4166 | 6.2203 | -0.27843 | 0 | 104.2383 | St. James_201012_Wall.Pilot_Roof.Basecase_Floor.Regs_Glazing.Basecase_Rooflights.Regs_Airtightness.Pilot | ASHP Heating & Cooling | Baseline POU direct DHW Elec Heaters | Lighting STD lux LED fittings | Lighting Basic Controls | Plug loads low energy | Baseline MVHR + AHU | PV efficiency 20
St. James_201012_Wall.Pilot_Roof.Basecase_Floor.Regs_Glazing.Basecase_Rooflights.Regs_Airtightness.Pilot.SYS_ASHP_03.SYS_ASHP_04.SYS_LTG_01.SYS_LTG_CON_01.SYS_PLUG_01.SYS_Vent_02.SYS_PV_01 | 16.4634 | 0.48234 | 26.8841 | 28.0868 | 4.8098 | 36.3347 | 1.2741 | 0 | 0 | 114.3352 | St. James_201012_Wall.Pilot_Roof.Basecase_Floor.Regs_Glazing.Basecase_Rooflights.Regs_Airtightness.Pilot | ASHP Heating & Cooling | ASHP for DHW | Lighting baseline | Lighting Baseline Controls | Plug loads standard | Hybrid Cool phase | Baseline Renew
St. James_201012_Wall.Pilot_Roof.Basecase_Floor.Regs_Glazing.Basecase_Rooflights.Regs_Airtightness.Pilot.SYS_ASHP_03.SYS_ASHP_04.SYS_LTG_01.SYS_LTG_CON_01.SYS_PLUG_01.SYS_Vent_02.SYS_PV_02 | 16.4634 | 0.48234 | 26.8841 | 28.0868 | 4.8098 | 36.3347 | 1.2741 | -0.27843 | 0 | 114.0567 | St. James_201012_Wall.Pilot_Roof.Basecase_Floor.Regs_Glazing.Basecase_Rooflights.Regs_Airtightness.Pilot | ASHP Heating & Cooling | ASHP for DHW | Lighting baseline | Lighting Baseline Controls | Plug loads standard | Hybrid Cool phase | PV efficiency 20
St. James_201012_Wall.Pilot_Roof.Basecase_Floor.Regs_Glazing.Basecase_Rooflights.Regs_Airtightness.Pilot.SYS_ASHP_03.SYS_ASHP_04.SYS_LTG_01.SYS_LTG_CON_01.SYS_PLUG_01.SYS_Vent_01.SYS_PV_01 | 16.4634 | 0.48234 | 26.8841 | 28.0868 | 4.8098 | 38.4166 | 6.2203 | 0 | 0 | 121.3633 | St. James_201012_Wall.Pilot_Roof.Basecase_Floor.Regs_Glazing.Basecase_Rooflights.Regs_Airtightness.Pilot | ASHP Heating & Cooling | ASHP for DHW | Lighting baseline | Lighting Baseline Controls | Plug loads standard | Baseline MVHR + AHU | Baseline Renew
St. James_201012_Wall.Pilot_Roof.Basecase_Floor.Regs_Glazing.Basecase_Rooflights.Regs_Airtightness.Pilot.SYS_ASHP_03.SYS_ASHP_04.SYS_LTG_01.SYS_LTG_CON_01.SYS_PLUG_01.SYS_Vent_01.SYS_PV_02 | 16.4634 | 0.48234 | 26.8841 | 28.0868 | 4.8098 | 38.4166 | 6.2203 | -0.27843 | 0 | 121.0849 | St. James_201012_Wall.Pilot_Roof.Basecase_Floor.Regs_Glazing.Basecase_Rooflights.Regs_Airtightness.Pilot | ASHP Heating & Cooling | ASHP for DHW | Lighting baseline | Lighting Baseline Controls | Plug loads standard | Baseline MVHR + AHU | PV efficiency 20
St. James_201012_Wall.Pilot_Roof.Basecase_Floor.Regs_Glazing.Basecase_Rooflights.Regs_Airtightness.Pilot.SYS_ASHP_03.SYS_ASHP_04.SYS_LTG_01.SYS_LTG_CON_01.SYS_PLUG_02.SYS_Vent_02.SYS_PV_01 | 16.4634 | 0.48234 | 26.8841 | 17.1329 | 4.8098 | 36.3347 | 1.2741 | 0 | 0 | 103.3813 | St. James_201012_Wall.Pilot_Roof.Basecase_Floor.Regs_Glazing.Basecase_Rooflights.Regs_Airtightness.Pilot | ASHP Heating & Cooling | ASHP for DHW | Lighting baseline | Lighting Baseline Controls | Plug loads low energy | Hybrid Cool phase | Baseline Renew
St. James_201012_Wall.Pilot_Roof.Basecase_Floor.Regs_Glazing.Basecase_Rooflights.Regs_Airtightness.Pilot.SYS_ASHP_03.SYS_ASHP_04.SYS_LTG_01.SYS_LTG_CON_01.SYS_PLUG_02.SYS_Vent_02.SYS_PV_02 | 16.4634 | 0.48234 | 26.8841 | 17.1329 | 4.8098 | 36.3347 | 1.2741 | -0.27843 | 0 | 103.1029 | St. James_201012_Wall.Pilot_Roof.Basecase_Floor.Regs_Glazing.Basecase_Rooflights.Regs_Airtightness.Pilot | ASHP Heating & Cooling | ASHP for DHW | Lighting baseline | Lighting Baseline Controls | Plug loads low energy | Hybrid Cool phase | PV efficiency 20
St. James_201012_Wall.Pilot_Roof.Basecase_Floor.Regs_Glazing.Basecase_Rooflights.Regs_Airtightness.Pilot.SYS_ASHP_03.SYS_ASHP_04.SYS_LTG_01.SYS_LTG_CON_01.SYS_PLUG_02.SYS_Vent_01.SYS_PV_01 | 16.4634 | 0.48234 | 26.8841 | 17.1329 | 4.8098 | 38.4166 | 6.2203 | 0 | 0 | 110.4095 | St. James_201012_Wall.Pilot_Roof.Basecase_Floor.Regs_Glazing.Basecase_Rooflights.Regs_Airtightness.Pilot | ASHP Heating & Cooling | ASHP for DHW | Lighting baseline | Lighting Baseline Controls | Plug loads low energy | Baseline MVHR + AHU | Baseline Renew
St. James_201012_Wall.Pilot_Roof.Basecase_Floor.Regs_Glazing.Basecase_Rooflights.Regs_Airtightness.Pilot.SYS_ASHP_03.SYS_ASHP_04.SYS_LTG_01.SYS_LTG_CON_01.SYS_PLUG_02.SYS_Vent_01.SYS_PV_02 | 16.4634 | 0.48234 | 26.8841 | 17.1329 | 4.8098 | 38.4166 | 6.2203 | -0.27843 | 0 | 110.131 | St. James_201012_Wall.Pilot_Roof.Basecase_Floor.Regs_Glazing.Basecase_Rooflights.Regs_Airtightness.Pilot | ASHP Heating & Cooling | ASHP for DHW | Lighting baseline | Lighting Baseline Controls | Plug loads low energy | Baseline MVHR + AHU | PV efficiency 20
St. James_201012_Wall.Pilot_Roof.Basecase_Floor.Regs_Glazing.Basecase_Rooflights.Regs_Airtightness.Pilot.SYS_ASHP_03.SYS_ASHP_04.SYS_LTG_01.SYS_LTG_CON_02.SYS_PLUG_01.SYS_Vent_02.SYS_PV_01 | 16.4634 | 0.48234 | 24.7333 | 28.0868 | 4.8098 | 36.3347 | 1.2741 | 0 | 0 | 112.1845 | St. James_201012_Wall.Pilot_Roof.Basecase_Floor.Regs_Glazing.Basecase_Rooflights.Regs_Airtightness.Pilot | ASHP Heating & Cooling | ASHP for DHW | Lighting baseline | Lighting Basic Controls | Plug loads standard | Hybrid Cool phase | Baseline Renew
St. James_201012_Wall.Pilot_Roof.Basecase_Floor.Regs_Glazing.Basecase_Rooflights.Regs_Airtightness.Pilot.SYS_ASHP_03.SYS_ASHP_04.SYS_LTG_01.SYS_LTG_CON_02.SYS_PLUG_01.SYS_Vent_02.SYS_PV_02 | 16.4634 | 0.48234 | 24.7333 | 28.0868 | 4.8098 | 36.3347 | 1.2741 | -0.27843 | 0 | 111.906 | St. James_201012_Wall.Pilot_Roof.Basecase_Floor.Regs_Glazing.Basecase_Rooflights.Regs_Airtightness.Pilot | ASHP Heating & Cooling | ASHP for DHW | Lighting baseline | Lighting Basic Controls | Plug loads standard | Hybrid Cool phase | PV efficiency 20
St. James_201012_Wall.Pilot_Roof.Basecase_Floor.Regs_Glazing.Basecase_Rooflights.Regs_Airtightness.Pilot.SYS_ASHP_03.SYS_ASHP_04.SYS_LTG_01.SYS_LTG_CON_02.SYS_PLUG_01.SYS_Vent_01.SYS_PV_01 | 16.4634 | 0.48234 | 24.7333 | 28.0868 | 4.8098 | 38.4166 | 6.2203 | 0 | 0 | 119.2126 | St. James_201012_Wall.Pilot_Roof.Basecase_Floor.Regs_Glazing.Basecase_Rooflights.Regs_Airtightness.Pilot | ASHP Heating & Cooling | ASHP for DHW | Lighting baseline | Lighting Basic Controls | Plug loads standard | Baseline MVHR + AHU | Baseline Renew
St. James_201012_Wall.Pilot_Roof.Basecase_Floor.Regs_Glazing.Basecase_Rooflights.Regs_Airtightness.Pilot.SYS_ASHP_03.SYS_ASHP_04.SYS_LTG_01.SYS_LTG_CON_02.SYS_PLUG_01.SYS_Vent_01.SYS_PV_02 | 16.4634 | 0.48234 | 24.7333 | 28.0868 | 4.8098 | 38.4166 | 6.2203 | -0.27843 | 0 | 118.9342 | St. James_201012_Wall.Pilot_Roof.Basecase_Floor.Regs_Glazing.Basecase_Rooflights.Regs_Airtightness.Pilot | ASHP Heating & Cooling | ASHP for DHW | Lighting baseline | Lighting Basic Controls | Plug loads standard | Baseline MVHR + AHU | PV efficiency 20
St. James_201012_Wall.Pilot_Roof.Basecase_Floor.Regs_Glazing.Basecase_Rooflights.Regs_Airtightness.Pilot.SYS_ASHP_03.SYS_ASHP_04.SYS_LTG_01.SYS_LTG_CON_02.SYS_PLUG_02.SYS_Vent_02.SYS_PV_01 | 16.4634 | 0.48234 | 24.7333 | 17.1329 | 4.8098 | 36.3347 | 1.2741 | 0 | 0 | 101.2306 | St. James_201012_Wall.Pilot_Roof.Basecase_Floor.Regs_Glazing.Basecase_Rooflights.Regs_Airtightness.Pilot | ASHP Heating & Cooling | ASHP for DHW | Lighting baseline | Lighting Basic Controls | Plug loads low energy | Hybrid Cool phase | Baseline Renew
St. James_201012_Wall.Pilot_Roof.Basecase_Floor.Regs_Glazing.Basecase_Rooflights.Regs_Airtightness.Pilot.SYS_ASHP_03.SYS_ASHP_04.SYS_LTG_01.SYS_LTG_CON_02.SYS_PLUG_02.SYS_Vent_02.SYS_PV_02 | 16.4634 | 0.48234 | 24.7333 | 17.1329 | 4.8098 | 36.3347 | 1.2741 | -0.27843 | 0 | 100.9522 | St. James_201012_Wall.Pilot_Roof.Basecase_Floor.Regs_Glazing.Basecase_Rooflights.Regs_Airtightness.Pilot | ASHP Heating & Cooling | ASHP for DHW | Lighting baseline | Lighting Basic Controls | Plug loads low energy | Hybrid Cool phase | PV efficiency 20
St. James_201012_Wall.Pilot_Roof.Basecase_Floor.Regs_Glazing.Basecase_Rooflights.Regs_Airtightness.Pilot.SYS_ASHP_03.SYS_ASHP_04.SYS_LTG_01.SYS_LTG_CON_02.SYS_PLUG_02.SYS_Vent_01.SYS_PV_01 | 16.4634 | 0.48234 | 24.7333 | 17.1329 | 4.8098 | 38.4166 | 6.2203 | 0 | 0 | 108.2587 | St. James_201012_Wall.Pilot_Roof.Basecase_Floor.Regs_Glazing.Basecase_Rooflights.Regs_Airtightness.Pilot | ASHP Heating & Cooling | ASHP for DHW | Lighting baseline | Lighting Basic Controls | Plug loads low energy | Baseline MVHR + AHU | Baseline Renew
St. James_201012_Wall.Pilot_Roof.Basecase_Floor.Regs_Glazing.Basecase_Rooflights.Regs_Airtightness.Pilot.SYS_ASHP_03.SYS_ASHP_04.SYS_LTG_01.SYS_LTG_CON_02.SYS_PLUG_02.SYS_Vent_01.SYS_PV_02 | 16.4634 | 0.48234 | 24.7333 | 17.1329 | 4.8098 | 38.4166 | 6.2203 | -0.27843 | 0 | 107.9803 | St. James_201012_Wall.Pilot_Roof.Basecase_Floor.Regs_Glazing.Basecase_Rooflights.Regs_Airtightness.Pilot | ASHP Heating & Cooling | ASHP for DHW | Lighting baseline | Lighting Basic Controls | Plug loads low energy | Baseline MVHR + AHU | PV efficiency 20
St. James_201012_Wall.Pilot_Roof.Basecase_Floor.Regs_Glazing.Basecase_Rooflights.Regs_Airtightness.Pilot.SYS_ASHP_03.SYS_ASHP_04.SYS_LTG_02.SYS_LTG_CON_01.SYS_PLUG_01.SYS_Vent_02.SYS_PV_01 | 16.4634 | 0.48234 | 11.2913 | 28.0868 | 4.8098 | 36.3347 | 1.2741 | 0 | 0 | 98.7424 | St. James_201012_Wall.Pilot_Roof.Basecase_Floor.Regs_Glazing.Basecase_Rooflights.Regs_Airtightness.Pilot | ASHP Heating & Cooling | ASHP for DHW | Lighting STD lux LED fittings | Lighting Baseline Controls | Plug loads standard | Hybrid Cool phase | Baseline Renew
St. James_201012_Wall.Pilot_Roof.Basecase_Floor.Regs_Glazing.Basecase_Rooflights.Regs_Airtightness.Pilot.SYS_ASHP_03.SYS_ASHP_04.SYS_LTG_02.SYS_LTG_CON_01.SYS_PLUG_01.SYS_Vent_02.SYS_PV_02 | 16.4634 | 0.48234 | 11.2913 | 28.0868 | 4.8098 | 36.3347 | 1.2741 | -0.27843 | 0 | 98.464 | St. James_201012_Wall.Pilot_Roof.Basecase_Floor.Regs_Glazing.Basecase_Rooflights.Regs_Airtightness.Pilot | ASHP Heating & Cooling | ASHP for DHW | Lighting STD lux LED fittings | Lighting Baseline Controls | Plug loads standard | Hybrid Cool phase | PV efficiency 20
St. James_201012_Wall.Pilot_Roof.Basecase_Floor.Regs_Glazing.Basecase_Rooflights.Regs_Airtightness.Pilot.SYS_ASHP_03.SYS_ASHP_04.SYS_LTG_02.SYS_LTG_CON_01.SYS_PLUG_01.SYS_Vent_01.SYS_PV_01 | 16.4634 | 0.48234 | 11.2913 | 28.0868 | 4.8098 | 38.4166 | 6.2203 | 0 | 0 | 105.7706 | St. James_201012_Wall.Pilot_Roof.Basecase_Floor.Regs_Glazing.Basecase_Rooflights.Regs_Airtightness.Pilot | ASHP Heating & Cooling | ASHP for DHW | Lighting STD lux LED fittings | Lighting Baseline Controls | Plug loads standard | Baseline MVHR + AHU | Baseline Renew
St. James_201012_Wall.Pilot_Roof.Basecase_Floor.Regs_Glazing.Basecase_Rooflights.Regs_Airtightness.Pilot.SYS_ASHP_03.SYS_ASHP_04.SYS_LTG_02.SYS_LTG_CON_01.SYS_PLUG_01.SYS_Vent_01.SYS_PV_02 | 16.4634 | 0.48234 | 11.2913 | 28.0868 | 4.8098 | 38.4166 | 6.2203 | -0.27843 | 0 | 105.4921 | St. James_201012_Wall.Pilot_Roof.Basecase_Floor.Regs_Glazing.Basecase_Rooflights.Regs_Airtightness.Pilot | ASHP Heating & Cooling | ASHP for DHW | Lighting STD lux LED fittings | Lighting Baseline Controls | Plug loads standard | Baseline MVHR + AHU | PV efficiency 20
St. James_201012_Wall.Pilot_Roof.Basecase_Floor.Regs_Glazing.Basecase_Rooflights.Regs_Airtightness.Pilot.SYS_ASHP_03.SYS_ASHP_04.SYS_LTG_02.SYS_LTG_CON_01.SYS_PLUG_02.SYS_Vent_02.SYS_PV_01 | 16.4634 | 0.48234 | 11.2913 | 17.1329 | 4.8098 | 36.3347 | 1.2741 | 0 | 0 | 87.7886 | St. James_201012_Wall.Pilot_Roof.Basecase_Floor.Regs_Glazing.Basecase_Rooflights.Regs_Airtightness.Pilot | ASHP Heating & Cooling | ASHP for DHW | Lighting STD lux LED fittings | Lighting Baseline Controls | Plug loads low energy | Hybrid Cool phase | Baseline Renew
St. James_201012_Wall.Pilot_Roof.Basecase_Floor.Regs_Glazing.Basecase_Rooflights.Regs_Airtightness.Pilot.SYS_ASHP_03.SYS_ASHP_04.SYS_LTG_02.SYS_LTG_CON_01.SYS_PLUG_02.SYS_Vent_02.SYS_PV_02 | 16.4634 | 0.48234 | 11.2913 | 17.1329 | 4.8098 | 36.3347 | 1.2741 | -0.27843 | 0 | 87.5101 | St. James_201012_Wall.Pilot_Roof.Basecase_Floor.Regs_Glazing.Basecase_Rooflights.Regs_Airtightness.Pilot | ASHP Heating & Cooling | ASHP for DHW | Lighting STD lux LED fittings | Lighting Baseline Controls | Plug loads low energy | Hybrid Cool phase | PV efficiency 20
St. James_201012_Wall.Pilot_Roof.Basecase_Floor.Regs_Glazing.Basecase_Rooflights.Regs_Airtightness.Pilot.SYS_ASHP_03.SYS_ASHP_04.SYS_LTG_02.SYS_LTG_CON_01.SYS_PLUG_02.SYS_Vent_01.SYS_PV_01 | 16.4634 | 0.48234 | 11.2913 | 17.1329 | 4.8098 | 38.4166 | 6.2203 | 0 | 0 | 94.8167 | St. James_201012_Wall.Pilot_Roof.Basecase_Floor.Regs_Glazing.Basecase_Rooflights.Regs_Airtightness.Pilot | ASHP Heating & Cooling | ASHP for DHW | Lighting STD lux LED fittings | Lighting Baseline Controls | Plug loads low energy | Baseline MVHR + AHU | Baseline Renew
St. James_201012_Wall.Pilot_Roof.Basecase_Floor.Regs_Glazing.Basecase_Rooflights.Regs_Airtightness.Pilot.SYS_ASHP_03.SYS_ASHP_04.SYS_LTG_02.SYS_LTG_CON_01.SYS_PLUG_02.SYS_Vent_01.SYS_PV_02 | 16.4634 | 0.48234 | 11.2913 | 17.1329 | 4.8098 | 38.4166 | 6.2203 | -0.27843 | 0 | 94.5383 | St. James_201012_Wall.Pilot_Roof.Basecase_Floor.Regs_Glazing.Basecase_Rooflights.Regs_Airtightness.Pilot | ASHP Heating & Cooling | ASHP for DHW | Lighting STD lux LED fittings | Lighting Baseline Controls | Plug loads low energy | Baseline MVHR + AHU | PV efficiency 20
St. James_201012_Wall.Pilot_Roof.Basecase_Floor.Regs_Glazing.Basecase_Rooflights.Regs_Airtightness.Pilot.SYS_ASHP_03.SYS_ASHP_04.SYS_LTG_02.SYS_LTG_CON_02.SYS_PLUG_01.SYS_Vent_02.SYS_PV_01 | 16.4634 | 0.48234 | 10.388 | 28.0868 | 4.8098 | 36.3347 | 1.2741 | 0 | 0 | 97.8391 | St. James_201012_Wall.Pilot_Roof.Basecase_Floor.Regs_Glazing.Basecase_Rooflights.Regs_Airtightness.Pilot | ASHP Heating & Cooling | ASHP for DHW | Lighting STD lux LED fittings | Lighting Basic Controls | Plug loads standard | Hybrid Cool phase | Baseline Renew
St. James_201012_Wall.Pilot_Roof.Basecase_Floor.Regs_Glazing.Basecase_Rooflights.Regs_Airtightness.Pilot.SYS_ASHP_03.SYS_ASHP_04.SYS_LTG_02.SYS_LTG_CON_02.SYS_PLUG_01.SYS_Vent_02.SYS_PV_02 | 16.4634 | 0.48234 | 10.388 | 28.0868 | 4.8098 | 36.3347 | 1.2741 | -0.27843 | 0 | 97.5607 | St. James_201012_Wall.Pilot_Roof.Basecase_Floor.Regs_Glazing.Basecase_Rooflights.Regs_Airtightness.Pilot | ASHP Heating & Cooling | ASHP for DHW | Lighting STD lux LED fittings | Lighting Basic Controls | Plug loads standard | Hybrid Cool phase | PV efficiency 20
St. James_201012_Wall.Pilot_Roof.Basecase_Floor.Regs_Glazing.Basecase_Rooflights.Regs_Airtightness.Pilot.SYS_ASHP_03.SYS_ASHP_04.SYS_LTG_02.SYS_LTG_CON_02.SYS_PLUG_01.SYS_Vent_01.SYS_PV_01 | 16.4634 | 0.48234 | 10.388 | 28.0868 | 4.8098 | 38.4166 | 6.2203 | 0 | 0 | 104.8673 | St. James_201012_Wall.Pilot_Roof.Basecase_Floor.Regs_Glazing.Basecase_Rooflights.Regs_Airtightness.Pilot | ASHP Heating & Cooling | ASHP for DHW | Lighting STD lux LED fittings | Lighting Basic Controls | Plug loads standard | Baseline MVHR + AHU | Baseline Renew
St. James_201012_Wall.Pilot_Roof.Basecase_Floor.Regs_Glazing.Basecase_Rooflights.Regs_Airtightness.Pilot.SYS_ASHP_03.SYS_ASHP_04.SYS_LTG_02.SYS_LTG_CON_02.SYS_PLUG_01.SYS_Vent_01.SYS_PV_02 | 16.4634 | 0.48234 | 10.388 | 28.0868 | 4.8098 | 38.4166 | 6.2203 | -0.27843 | 0 | 104.5888 | St. James_201012_Wall.Pilot_Roof.Basecase_Floor.Regs_Glazing.Basecase_Rooflights.Regs_Airtightness.Pilot | ASHP Heating & Cooling | ASHP for DHW | Lighting STD lux LED fittings | Lighting Basic Controls | Plug loads standard | Baseline MVHR + AHU | PV efficiency 20
St. James_201012_Wall.Pilot_Roof.Basecase_Floor.Regs_Glazing.Basecase_Rooflights.Regs_Airtightness.Pilot.SYS_ASHP_03.SYS_ASHP_04.SYS_LTG_02.SYS_LTG_CON_02.SYS_PLUG_02.SYS_Vent_02.SYS_PV_01 | 16.4634 | 0.48234 | 10.388 | 17.1329 | 4.8098 | 36.3347 | 1.2741 | 0 | 0 | 86.8853 | St. James_201012_Wall.Pilot_Roof.Basecase_Floor.Regs_Glazing.Basecase_Rooflights.Regs_Airtightness.Pilot | ASHP Heating & Cooling | ASHP for DHW | Lighting STD lux LED fittings | Lighting Basic Controls | Plug loads low energy | Hybrid Cool phase | Baseline Renew
St. James_201012_Wall.Pilot_Roof.Basecase_Floor.Regs_Glazing.Basecase_Rooflights.Regs_Airtightness.Pilot.SYS_ASHP_03.SYS_ASHP_04.SYS_LTG_02.SYS_LTG_CON_02.SYS_PLUG_02.SYS_Vent_02.SYS_PV_02 | 16.4634 | 0.48234 | 10.388 | 17.1329 | 4.8098 | 36.3347 | 1.2741 | -0.27843 | 0 | 86.6068 | St. James_201012_Wall.Pilot_Roof.Basecase_Floor.Regs_Glazing.Basecase_Rooflights.Regs_Airtightness.Pilot | ASHP Heating & Cooling | ASHP for DHW | Lighting STD lux LED fittings | Lighting Basic Controls | Plug loads low energy | Hybrid Cool phase | PV efficiency 20
St. James_201012_Wall.Pilot_Roof.Basecase_Floor.Regs_Glazing.Basecase_Rooflights.Regs_Airtightness.Pilot.SYS_ASHP_03.SYS_ASHP_04.SYS_LTG_02.SYS_LTG_CON_02.SYS_PLUG_02.SYS_Vent_01.SYS_PV_01 | 16.4634 | 0.48234 | 10.388 | 17.1329 | 4.8098 | 38.4166 | 6.2203 | 0 | 0 | 93.9134 | St. James_201012_Wall.Pilot_Roof.Basecase_Floor.Regs_Glazing.Basecase_Rooflights.Regs_Airtightness.Pilot | ASHP Heating & Cooling | ASHP for DHW | Lighting STD lux LED fittings | Lighting Basic Controls | Plug loads low energy | Baseline MVHR + AHU | Baseline Renew
St. James_201012_Wall.Pilot_Roof.Basecase_Floor.Regs_Glazing.Basecase_Rooflights.Regs_Airtightness.Pilot.SYS_ASHP_03.SYS_ASHP_04.SYS_LTG_02.SYS_LTG_CON_02.SYS_PLUG_02.SYS_Vent_01.SYS_PV_02 | 16.4634 | 0.48234 | 10.388 | 17.1329 | 4.8098 | 38.4166 | 6.2203 | -0.27843 | 0 | 93.635 | St. James_201012_Wall.Pilot_Roof.Basecase_Floor.Regs_Glazing.Basecase_Rooflights.Regs_Airtightness.Pilot | ASHP Heating & Cooling | ASHP for DHW | Lighting STD lux LED fittings | Lighting Basic Controls | Plug loads low energy | Baseline MVHR + AHU | PV efficiency 20